## MW-5
Monitoring Well Observations (MW-5)
Development of Monitoring Wells (2011)
Site Name: | PIN-3
Date of Sampling Event: | 2011-08-24 | Time: | 19:45
Names of Samplers: | Carlin Pacholko
Landfill Name: | Main Landfill
Monitoring Well ID: | MW-5
Sample Number: | WS11-005
Condition of Well: | Good
Measured Data
Well height above ground (cm) = | 48
Diameter of well (cm) = | 5
Depth of installation (cm) = | 350
Length screened section (cm) = | 200
Depth to top of screen (cm) = | 50
Depth to water surface (cm) = | 226.7 | Method: | interface meter
Static water level (cm) = | 178.7
Depth to bottom (cm) = | 370.5 | Evidence of sludge/siltation: | no
Depth of water (cm) = | 143.8
Well volume of water (mL) = | 2823.5064
Free product thickness (mm) = | N/A | Method: | interface meter
Purging: (Y/N) | Y | Procedure/Equipment: | peristaltic pump, pH/EC/temperature meter, turbidity meter
Volume Purged Water (L)= | One well volume
Decontamination required: (Y/N) | Y | Notes:
Number washes: | 1 | N/A - Not applicable
Number rinses: | 2
pH = | 7.13
Conductivity (mS/cm) = | 270
Temperature (°C) = | 5.3

## MW-6
Monitoring Well Observations (MW-6)
Development of Monitoring Wells (2011)
Site Name: | PIN-3
Date of Sampling Event: | 2011-08-24 | Time: | 13:57
Names of Samplers: | Carlin Pacholko
Landfill Name: | Main Landfill
Monitoring Well ID: | MW-6
Sample Number: | WS11-001
Condition of Well: | Good
Measured Data
Well height above ground (cm) = | 50.5
Diameter of well (cm) = | 5
Depth of installation (cm) = | 350
Length screened section (cm) = | 200
Depth to top of screen (cm) = | 50
Depth to water surface (cm) = | 144.9 | Method: | interface meter
Static water level (cm) = | 94.4
Depth to bottom (cm) = | 376.5 | Evidence of sludge/siltation: | no
Depth of water (cm) = | 231.6
Well volume of water (mL) = | 4547.4554
Free product thickness (mm) = | N/A | Method: | interface meter
Purging: (Y/N) | Y | Procedure/Equipment: | peristaltic pump, pH/EC/temperature meter, turbidity meter
Volume Purged Water (L)= | One well volume
Decontamination required: (Y/N) | Y | Notes:
Number washes: | 1 | N/A - Not applicable
Number rinses: | 2
pH = | 7.21
Conductivity (mS/cm) = | 1.59
Temperature (°C) = | 5.5

## MW-7
Monitoring Well Observations (MW-7)
Development of Monitoring Wells (2011)
Site Name: | PIN-3
Date of Sampling Event: | 2011-08-24 | Time: | 15:58
Names of Samplers: | Carlin Pacholko
Landfill Name: | Main Landfill
Monitoring Well ID: | MW-7
Sample Number: | WS11-003
Condition of Well: | Good
Measured Data
Well height above ground (cm) = | 30
Diameter of well (cm) = | 5
Depth of installation (cm) = | 350
Length screened section (cm) = | 200
Depth to top of screen (cm) = | 50
Depth to water surface (cm) = | 224.6 | Method: | interface meter
Static water level (cm) = | 194.6
Depth to bottom (cm) = | 358.7 | Evidence of sludge/siltation: | no
Depth of water (cm) = | 134.1
Well volume of water (mL) = | 2633.0473
Free product thickness (mm) = | N/A | Method: | interface meter
Purging: (Y/N) | Y | Procedure/Equipment: | peristaltic pump, pH/EC/temperature meter, turbidity meter
Volume Purged Water (L)= | One well volume
Decontamination required: (Y/N) | Y | Notes:
Number washes: | 1 | N/A - Not applicable
Number rinses: | 2
pH = | 12.24
Conductivity (mS/cm) = | 0.936
Temperature (°C) = | 5.3

## MW-8
Monitoring Well Observations (MW-8)
Development of Monitoring Wells (2011)
Site Name: | PIN-3
Date of Sampling Event: | 2011-08-24 | Time: | 17:07
Names of Samplers: | Carlin Pacholko
Landfill Name: | Main Landfill
Monitoring Well ID: | MW-8
Sample Number: | WS11-004
Condition of Well: | Good
Measured Data
Well height above ground (cm) = | 50
Diameter of well (cm) = | 5
Depth of installation (cm) = | 350
Length screened section (cm) = | 200
Depth to top of screen (cm) = | 50
Depth to water surface (cm) = | 102.6 | Method: | interface meter
Static water level (cm) = | 52.6
Depth to bottom (cm) = | 336.1 | Evidence of sludge/siltation: | no
Depth of water (cm) = | 233.5
Well volume of water (mL) = | 4584.7618
Free product thickness (mm) = | N/A | Method: | interface meter
Purging: (Y/N) | Y | Procedure/Equipment: | peristaltic pump, pH/EC/temperature meter, turbidity meter
Volume Purged Water (L)= | One well volume
Decontamination required: (Y/N) | Y | Notes:
Number washes: | 1 | N/A - Not applicable
Number rinses: | 2
pH = | 7.16
Conductivity (mS/cm) = | 2.2
Temperature (°C) = | 4.9