## MW-9
Monitoring Well Observations (MW-9)
Development of Monitoring Wells (2011)
Site Name: | PIN-3
Date of Sampling Event: | 2011-08-25 | Time: | 17:05
Names of Samplers: | Carlin Pacholko
Landfill Name: | Tier II Soil Disposal Facility
Monitoring Well ID: | MW-9
Sample Number: | Dry
Condition of Well: | Good
Measured Data
Well height above ground (cm) = | 36
Diameter of well (cm) = | 5
Depth of installation (cm) = | 350
Length screened section (cm) = | 200
Depth to top of screen (cm) = | 50
Depth to water surface (cm) = | Dry | Method: | interface meter
Static water level (cm) = | Dry
Depth to bottom (cm) = | 201.5 | Evidence of sludge/siltation: | no
Depth of water (cm) = | Dry
Well volume of water (mL) = | Dry
Free product thickness (mm) = | N/A | Method: | interface meter
Purging: (Y/N) | N | Procedure/Equipment: | N/A
Volume Purged Water (L)= | N/A
Decontamination required: (Y/N) | N/A | Notes:
Number washes: | N/A | N/A - Not applicable
Number rinses: | N/A
pH = | N/A
Conductivity (mS/cm) = | N/A
Temperature (°C) = | N/A

## MW-10
Monitoring Well Observations (MW-10)
Development of Monitoring Wells (2011)
Site Name: | PIN-3
Date of Sampling Event: | 2011-08-25 | Time: | 17:11
Names of Samplers: | Carlin Pacholko
Landfill Name: | Tier II Soil Disposal Facility
Monitoring Well ID: | MW-10
Sample Number: | Dry
Condition of Well: | Good
Measured Data
Well height above ground (cm) = | 70
Diameter of well (cm) = | 5
Depth of installation (cm) = | 350
Length screened section (cm) = | 200
Depth to top of screen (cm) = | 50
Depth to water surface (cm) = | Dry | Method: | interface meter
Static water level (cm) = | Dry
Depth to bottom (cm) = | 115 | Evidence of sludge/siltation: | no
Depth of water (cm) = | Dry
Well volume of water (mL) = | Dry
Free product thickness (mm) = | N/A | Method: | interface meter
Purging: (Y/N) | N | Procedure/Equipment: | N/A
Volume Purged Water (L)= | N/A
Decontamination required: (Y/N) | N/A | Notes:
Number washes: | N/A | N/A - Not applicable
Number rinses: | N/A
pH = | N/A
Conductivity (mS/cm) = | N/A
Temperature (°C) = | N/A

## MW-11
Monitoring Well Observations (MW-11)
Development of Monitoring Wells (2011)
Site Name: | PIN-3
Date of Sampling Event: | 2011-08-25 | Time: | 17:22
Names of Samplers: | Carlin Pacholko
Landfill Name: | Tier II Soil Disposal Facility
Monitoring Well ID: | MW-11
Sample Number: | WS11-011
Condition of Well: | Good
Measured Data
Well height above ground (cm) = | 38
Diameter of well (cm) = | 5
Depth of installation (cm) = | 350
Length screened section (cm) = | 200
Depth to top of screen (cm) = | 50
Depth to water surface (cm) = | 133.2 | Method: | interface meter
Static water level (cm) = | 95.2
Depth to bottom (cm) = | 189.1 | Evidence of sludge/siltation: | no
Depth of water (cm) = | 55.9
Well volume of water (mL) = | 1097.5939
Free product thickness (mm) = | N/A | Method: | interface meter
Purging: (Y/N) | Y | Procedure/Equipment: | peristaltic pump, pH/EC/temperature meter, turbidity meter
Volume Purged Water (L)= | One well volume
Decontamination required: (Y/N) | Y | Notes:
Number washes: | 1 | N/A - Not applicable
Number rinses: | 2
pH = | 7.73
Conductivity (mS/cm) = | 1.511
Temperature (°C) = | 4.1

## MW-12
Monitoring Well Observations (MW-12)
Development of Monitoring Wells (2011)
Site Name: | PIN-3
Date of Sampling Event: | 2011-08-25 | Time: | 18:50
Names of Samplers: | Carlin Pacholko
Landfill Name: | Tier II Soil Disposal Facility
Monitoring Well ID: | MW-12
Sample Number: | WS11-012
Condition of Well: | Good
Measured Data
Well height above ground (cm) = | 56
Diameter of well (cm) = | 5
Depth of installation (cm) = | 350
Length screened section (cm) = | 200
Depth to top of screen (cm) = | 50
Depth to water surface (cm) = | 139 | Method: | interface meter
Static water level (cm) = | 83
Depth to bottom (cm) = | 227.6 | Evidence of sludge/siltation: | no
Depth of water (cm) = | 88.6
Well volume of water (mL) = | 1739.6569
Free product thickness (mm) = | N/A | Method: | interface meter
Purging: (Y/N) | Y | Procedure/Equipment: | peristaltic pump, pH/EC/temperature meter, turbidity meter
Volume Purged Water (L)= | One well volume
Decontamination required: (Y/N) | Y | Notes:
Number washes: | 1 | N/A - Not applicable
Number rinses: | 2
pH = | 7.34
Conductivity (mS/cm) = | 2.79
Temperature (°C) = | 3.9