## Results
SUMMARY OF SOIL ANALYTICAL RESULTS FOR HYDROCARBONS - FTA
CAMBRIDGE BAY AIRPORT
[5 empty] | COC-A158826 |  |  |  |  | COC - A158825 | [7 empty] | COC - A158827 | [7 empty] | COC - A158831 |  |  |  |  | COC A159257 and A158830 | [12 empty] | COC A158829
Parameter | Sample ID | Standard 1 | Standard 2 |  | FTA NW WALL SA1 1.0m | FTA NW WALL SA2 2.0m | FTA NW WALL SA2 2.0m (Field Dup -1) | FTA NW FLOOR SA1 2.0m | 3-09-4M 1.0m (this material was excavated - not a confirmatory sample) | 3-09-4M 2.0m - Floor | FTA West Wall SA3 - 1.0m | FTA West Wall SA4 - 2.0m | FTA West Wall SA5 - 1.0m (excavated) | FTA West Wall SA6 - 2.0m | FTA West Wall SA7 - 1.0m | FTA West Wall SA8 - 1.8m | FTA West Floor SA 3 - 1.8m | FTA North Wall SA9 - 1.0m | FTA North Wall SA10 - 2.0m | FTA North Wall SA11 - 1.0m | FTA North Wall SA12 - 2.0m | FTA North Floor SA4 - 2.0m | Field Dup. 3 North Floor SA4 - 2.0m | FTA South Floor SA5 - 2.0m | FTA West Wall SA6 -2.0m | FTA North East Wall SA13 -1.0m | FTA North East Wall SA14 -1.7m | FTA East Floor SA6 -1.7m | FTA East Wall SA15m - 1.0m | FTA East Wall SA16m - 1.7m | FTA South Wall SA24 - 1.7m | FTA South Wall SA22 - 1.7m | FTA South Wall SA23 - 1.0m | FTA South Wall SA21 - 1.0m | FTA East Wall SA20 - 1.7m | FTA South Floor SA8 - 1.7m | FTA East Wall SA19 - 1.0m | FTA South Floor SA7 - 1.7m | FTA South Wall SA17 - 1.0m | FTA South Wall SA18 - 1.7m | Field Dup. 4 - South Wall SA18 - 1.7m | FTA South Wall SA25 - 1.0m | FTA South Wall SA26 - 1.7m | FTA West Wall SA27 - 1.0m
| Collection Date | CCME CWS Commercial Ecological Soil Pathway Coarse-Grained | CCME CSQG for Protection of Environmental Health Commercial Surface/Subsoil Coarse-Grained | Units | 2015-08-14 | 2015-08-14 | 2015-08-14 | 2015-08-14 | 2015-08-14 | 2015-08-15 | 2015-08-15 | 2015-08-15 | 2015-08-15 | 2015-08-15 | 2015-08-15 | 2015-08-15 | 2015-08-15 | 2015-08-16 | 2015-08-16 | 2015-08-16 | 2015-08-16 | 2015-08-16 | 2015-08-16 | 2015-08-16 | 2015-08-15 | 2015-08-17 | 2015-08-17 | 2015-08-17 | 2015-08-17 | 2015-08-17 | 2015-08-18 | 2015-08-18 | 2015-08-18 | 2015-08-18 | 2015-08-18 | 2015-08-18 | 2015-08-18 | 2015-08-18 | 2015-08-18 | 2015-08-18 | 2015-08-18 | 2015-08-19 | 2015-08-19 | 2015-08-20
| Laboratory Job # |  |  |  | B570599 | B570599 | B570599 | B570599 | B570599 | B570354 | B570354 | B570354 | B570354 | B570354 | B570354 | B570354 | B570354 | B570766 | B570766 | B570766 | B570766 | B570766 | B570766 | B570766 | B570766 | B571920 | B571920 | B571920 | B571920 | B571920 | B572411 | B572411 | B572411 | B572411 | B572411 | B572411 | B572411 | B572411 | B572411 | B572411 | B572411 | B572411 | B572411 | B572551
| Laboratory Report Date |  |  |  | 2015-09-04 | 2015-09-04 | 2015-09-04 | 2015-09-04 | 2015-09-04 | 2015-09-04 | 2015-09-04 | 2015-09-04 | 2015-09-04 | 2015-09-04 | 2015-09-04 | 2015-09-04 | 2015-09-04 | 2015-09-19 | 2015-09-19 | 2015-09-19 | 2015-09-19 | 2015-09-19 | 2015-09-19 | 2015-09-19 | 2015-09-19 | 2015-09-14 | 2015-09-14 | 2015-09-14 | 2015-09-14 | 2015-09-14 | 2015-09-04 | 2015-09-04 | 2015-09-04 | 2015-09-04 | 2015-09-04 | 2015-09-04 | 2015-09-04 | 2015-09-04 | 2015-09-04 | 2015-09-04 | 2015-09-04 | 2015-09-04 | 2015-09-04 | 2015-09-15
| GPS Coordindates - Northing |  |  |  | 7666794.607 | 7666794.607 | 7666794.607 | 7666785.686 | 7666774.523 | 7666774.523 | 7666781.241 | 7666781.241 | 7666772.319 | 7666772.319 | 7666764.504 | 7666764.504 | 7666760.014 | 7666790.123 | 7666790.123 | 7666786.754 | 7666786.754 | 7666774.482 | 7666774.482 | 7666764.439 | 7666772.319 | 7666782.243 | 7666782.243 | 7666762.155 | 7666767.714 | 7666767.714 | 7666729.837 | 7666732.034 | 7666729.837 | 7666732.034 | 7666747.631 | 7666743.229 | 7666747.631 | 76664963.565 | 7666752.211 | 7666752.211 | 7666752.211 | 7666736.562 | 7666736.562 | 7666771.21
| Easting |  |  |  | 493560.1151 | 493560.1151 | 493560.1151 | 493560.4895 | 493565.2351 | 493565.2351 | 493565.2351 | 493565.2351 | 493555.2812 | 493555.2812 | 493558.8419 | 493558.8419 | 493569.972 | 493569.2554 | 493569.2554 | 493578.3987 | 493578.3987 | 493580.754 | 493580.754 | 493583.513 | 493555.2812 | 493597.4871 | 493597.4871 | 493603.8011 | 493610.1825 | 493610.1825 | 493596.9516 | 493609.2932 | 493596.9516 | 493609.2932 | 493614.905 | 493592.6096 | 493614.905 | 493601.4765 | 493569.1555 | 493569.1555 | 493569.1555 | 493583.4397 | 493583.4397 | 493552.8908
Volatile Organic Compounds
Benzene |  | - | 180/360 | mg/kg | <0.015 | <0.008 | <0.008 | <0.015 | 3.7 | 0.5 | <0.005 | <0.005 | 0.011 | <0.005 | <0.005 | 0.015 | <0.005 | <0.005 | 0.012 | 0.011 | <0.005 | 0.11 | 0.079 (1) | 0.058 | <0.005 | <0.005 | <0.005 | <0.005 | <0.005 | <0.005 | <0.0050 | <0.0050 | <0.0050 | <0.0050 | 0.025 | 0.26 | <0.0050 | 0.17 | <0.0050 | 0.021 | 0.068 | <0.0050 | <0.0050 | <0.005
Toluene |  | - | 250/500 | mg/kg | <0.02 | <0.02 | <0.02 | <0.02 | 15 | <0.02 | <0.02 | <0.02 | 0.031 | <0.02 | <0.02 | <0.02 | 0.024 | 0.059 | 0.1 | 0.1 | <0.02 | 0.77 | 0.52 | 0.11 | <0.02 | <0.02 | <0.02 | <0.02 | <0.02 | <0.02 | <0.020 | <0.020 | <0.020 | <0.020 | <0.020 | <0.020 | <0.020 | <0.020 | <0.020 | <0.020 | <0.020 | <0.020 | <0.020 | <0.002
Ethylbenzene |  | - | 300/600 | mg/kg | <0.01 | <0.01 | <0.01 | <0.01 | 11 | <0.01 | <0.01 | <0.01 | 0.073 | <0.01 | 0.1 | <0.01 | <0.01 | 0.018 | 0.049 | 0.047 | <0.01 | 0.41 | 0.31 | 0.2 | <0.01 | <0.01 | <0.01 | <0.01 | <0.01 | <0.01 | <0.010 | <0.010 | <0.010 | <0.010 | 0.017 | 0.098 | <0.010 | 0.05 | 0.023 | 0.21 | 0.17 | <0.010 | <0.010 | <0.01
Xylenes (total) |  | - | 350/700 | mg/kg | <0.04 | <0.04 | <0.04 | <0.04 | 52 | <0.04 | <0.04 | <0.04 | 1.8 | <0.04 | 0.3 | <0.04 | <0.04 | 0.09 | 0.23 | 0.23 | <0.04 | 3.7 | 2.8 | 0.86 | <0.04 | <0.04 | <0.04 | <0.04 | <0.04 | <0.04 | <0.040 | <0.040 | <0.040 | <0.040 | <0.040 | 0.46 | <0.040 | 0.22 | 0.055 | 0.19 | 0.13 | <0.040 | <0.040 | <0.04
Petroleum Hydrocarbons F1 to F4
F1 (C6 to C10) |  | 320 | - | mg/kg | <12 | <12 | <12 | <12 | 2600 | <12 | <12 | <12 | 520 | <12 | 27 | <12 | <12 | <12 | <12 | <12 | <12 | 160 | 140 | 32 | <12 | <12 | <12 | <12 | <12 | <12 | <12 | <12 | <12 | <12 | <12 | 15 | <12 | 25 | <12 | <12 | <12 | <12 | <12 | <12
F1 (C6 to C10 minus BTEX) |  | nv | - | mg/kg | <12 | <12 | <12 | <12 | 2500 | <12 | <12 | <12 | 520 | <12 | 26 | <12 | <12 | <12 | <12 | <12 | <12 | 160 | 140 | 31 | <12 | <12 | <12 | <12 | <12 | <12 | <12 | <12 | <12 | <12 | <12 | 16 | <12 | 26 | <12 | <12 | <12 | <12 | <12 | <12
F2 (C10 to C16) |  | 260 | - | mg/kg | <10 | <10 | <10 | <10 | 310 | <10 | <10 | <10 | 410 | <10 | 39 | <10 | 140 | <10 | <10 | <10 | <10 | 45 | 33 | 15 | <10 | <10 | <10 | <10 | <10 | <10 | <10 | <10 | <10 | 93 | <10 | 61 | <10 | 140 | <10 | <10 | <10 | <10 | <10 | <10
F3 (C16 to C34) |  | 1700 | - | mg/kg | <50 | <50 | <50 | <50 | 220 | <50 | <50 | <50 | 57 | <50 | 53 | <50 | 340 | <50 | <50 | <50 | <50 | <50 | <50 | <50 | <50 | <50 | <50 | <50 | <50 | <50 | <50 | <50 | <50 | 98 | <50 | 83 | 53 | <50 | <50 | <50 | <50 | 70 | <50 | <50
F4 (C34 to C50) |  | 3300 | - | mg/kg | <50 | <50 | <50 | <50 | <50 | <50 | <50 | <50 | <50 | <50 | <50 | <50 | <50 | <50 | <50 | <50 | <50 | <50 | <50 | <50 | <50 | <50 | <50 | <50 | <50 | <50 | <50 | <50 | <50 | <50 | <50 | <50 | <50 | <50 | <50 | <50 | <50 | <50 | <50 | <50
Metals
Lead |  | - | 260 | mg/kg | --- | 5.3 | --- | 4.4 | --- | --- | --- | --- | --- | --- | --- | --- | --- | --- | --- | --- | 5.1 | --- | --- | 5.3 | --- | --- | --- | --- | --- | --- | 4.1 | --- | --- | 7.9 | 2.5 | 6 | --- | 3.4 | 4.6 | --- | --- | --- | 4.6 | ---
Notes:
< - not detectable, less than laboratory instrument detection limit
nv - no standard exists
Bold - value exceeds CCME Guideline
*Samples reported with detection limits above the CCME guidelines due to soil conditions
1 - Canada-Wide Standard for Petroleum Hydrocarbons in Soil, January 2008, Ecological Soil Contact, Commercial, Coarse-grained soils
2 - Canadian Environmental Quality Guidelines, CCME Soil Quality Guidelines for the Protection of Environmental and Human Health, 2004, Commercial, Coarse-Grained, surface soil (<1.5 m depth)/subsoil(>1.5 m depth), Benzene: 10-5 incremental risk
(1) Qualifying ion outside of acceptance criteria. Results are tentatively identified and potentially biased high.

## RPDs
SUMMARY OF RPDs FOR SOIL ANALYTICAL RESULTS - FTA
CAMBRIDGE BAY AIRPORT
Parameter | Sample ID | Standard 1 | Standard 2 |  | FTA NW WALL SA2 2.0m | FTA NW WALL SA2 2.0m (Field Dup -1) | RPD | FTA North Floor SA4 - 2.0m | Field Dup. 3 North Floor SA4 - 2.0m | RPD | FTA South Wall SA18 - 1.7m | Field Dup. 4 - South Wall SA18 - 1.7m | RPD
| Collection Date | CCME CWS Commercial Ecological Soil Pathway Coarse-Grained | CCME CSQG for Protection of Environmental Health Commercial Surface/Subsoil Coarse-Grained | Units | 2015-08-14 | 2015-08-14 | (%) | 2015-08-16 | 2015-08-16 | (%) | 2015-08-18 | 2015-08-18 | (%)
| Laboratory Job # |  |  |  | B570599 | B570599 |  | B570766 | B570766 |  | B572411 | B572411
| Laboratory Report Date |  |  |  | 2015-09-04 | 2015-09-04 |  | 2015-09-19 | 2015-09-19 |  | 2015-09-04 | 2015-09-04
| GPS Coordindates - Northing |  |  |  | 7666794.607 | 7666794.607 |  | 7666774.482 | 7666774.482 |  | 7666752.211 | 7666752.211
| Easting |  |  |  | 493560.1151 | 493560.1151 |  | 493580.754 | 493580.754 |  | 493569.1555 | 493569.1555
Volatile Organic Compounds
Benzene |  | - | 180/360 | mg/kg | <0.008 | <0.008 | n.c. | 0.11 | 0.079 | 32.8042 | 0.021 | 0.068 | 105.618
Toluene |  | - | 250/500 | mg/kg | <0.02 | <0.02 | n.c. | 0.77 | 0.52 | 38.7597 | <0.020 | <0.020 | n.c.
Ethylbenzene |  | - | 300/600 | mg/kg | <0.01 | <0.01 | n.c. | 0.41 | 0.31 | 27.7778 | 0.21 | 0.17 | 21.0526
Xylenes |  | - | 350/700 | mg/kg | <0.04 | <0.04 | n.c. | 3.7 | 2.8 | 27.6923 | 0.19 | 0.13 | 37.5
Petroleum Hydrocarbons F1 to F4
F1 (C6 to C10) |  | 320 | - | mg/kg | <12 | <12 | n.c. | 160 | 140 | 13.3333 | <12 | <12 | n.c.
F1 (C6 to C10 minus BTEX) |  | nv | - | mg/kg | <12 | <12 | n.c. | 160 | 140 | 13.3333 | <12 | <12 | n.c.
F2 (C10 to C16) |  | 260 | - | mg/kg | <10 | <10 | n.c. | 45 | 33 | 30.7692 | <10 | <10 | n.c.
F3 (C16 to C34) |  | 1700 | - | mg/kg | <50 | <50 | n.c. | <50 | <50 | n.c. | <50 | <50 | n.c.
F4 (C34 to C50) |  | 3300 | - | mg/kg | <50 | <50 | n.c. | <50 | <50 | n.c. | <50 | <50 | n.c.
n.c. denotes not calculated
*RPDs have only been considered where a concentration is greater than 5 times the Reportable Detection Limit (RDL)
**High RPDs are in bold (Acceptable RPDs for each RDL multiplier range are: 50 (5-10 x RDL); 50 (10-30 x RDL); 50 ( > 30 x RDL) )
Qualifying ion outside of acceptance criteria. Results are tentatively identified and potentially biased high.