## fta_SW seepage
RPD | Relative Percent Difference | Relative Percent Difference
Sample Date |  | Units | RDL | CCME1 | NWB License2 | 2016-08-04
Sample ID | [5 empty] | FTA-SW-NW01
Sampling Company | [5 empty] | Arcadis
Laboratory | [5 empty] | Maxxam
Volatiles
Benzene | mg/L | µg/L | 0.40 | 370/110 | 370 | <0.40
Toluene | mg/L | µg/L | 0.40 | 2/115 | 2 | <0.40
Ethylbenzene | mg/L | µg/L | 0.40 | 90/25 | 90 | <0.40
m & p-Xylene | mg/L | µg/L | 0.80 | n/v | n/v | <0.80
o-Xylene | mg/L | µg/L | 0.40 | n/v | n/v | <0.40
Xylenes (Total) | mg/L | µg/L | 0.80 | n/v | n/v | <0.80
F1 (C6-C10) - BTEX | mg/L | µg/L | 100 | n/v | n/v | <100
F1 (C6-C10) | mg/L | µg/L | 100 | n/v | n/v | <100
Petroleum Hydrocarbons
F2 (C10-C16 Hydrocarbons) | mg/L | µg/L | 100 | n/v | n/v | <100
F3 (C16-C34 Hydrocarbons) | mg/L | µg/L | 200 | n/v | n/v | <200
F4 (C34-C50 Hydrocarbons) | mg/L | µg/L | 200 | n/v | n/v | <200
Reached Baseline at C50 | mg/L | µg/L | N/A | n/v | n/v | Yes
Notes:
1 |  | CCME Water Quality Guidelines for the Protection of Aquatic Life, (Freshwater/Marine)
2 |  | NWB License (1BR-FTA1217) effluent quality guidelines
6.5 | Concentration exceeds the indicated standard. | Concentration exceeds the CCME guideline
Concentration exceeds the NWB License guideline
* |  | standard dependent on pH
** |  | standard dependent on hardness
n/v | No standard/guideline value. | No standard/guideline value.
- | Parameter not analyzed / not available. | Parameter not analyzed / not available.
n/a | Not applicable. | Not applicable.
RDL |  | Reportable Detection Limit

## fta_Sump_GW
RPD | Relative Percent Difference | Relative Percent Difference
Sample Date |  | Units | RDL | CCME1 | NWB License2 | 2016-07-26 | 2016-07-26
Sample ID | [5 empty] | FTASUMP 01 | FTA-SW-NW01
Sampling Company | [5 empty] | Arcadis | Arcadis
Laboratory | [5 empty] | Maxxam | Maxxam
Misc. Inorganics
pH | PHC_F1 | - | - | 6.5 to 9.0 | 6 to 9 | 8.23
Misc. Organics
Oil and Grease |  | mg/L | 2 | n/v | 5 | <2.0
Metals
Total Aluminum (Al) | mg/L | mg/L | 0.0030 | 0.1* | n/v | 0.16
Total Antimony (Sb) | mg/L | mg/L | 0.00060 | n/v | n/v | <0.00060
Total Arsenic (As) | mg/L | mg/L | 0.00020 | 0.005/0.0125 | n/v | 0.0013
Total Beryllium (Be) | mg/L | mg/L | 0.0010 | n/v | n/v | <0.0010
Total Cadmium (Cd) | mg/L | mg/L | 0.000020 | 0.001(short), 0.00009(long) /0.00012 | n/v | <0.000020
Total Chromium (Cr) | mg/L | mg/L | 0.0010 | 0.001/0.0015 | n/v | <0.0010
Total Cobalt (Co) | mg/L | mg/L | 0.00030 | n/v | n/v | 0.00069
Total Copper (Cu) | mg/L | mg/L | 0.00020 | 0.002** | n/v | 0.0036
Total Lead (Pb) | mg/L | mg/L | 0.00020 | 0.001** | n/v | <0.00020
Total Molybdenum (Mo) | mg/L | mg/L | 0.00020 | 0.073 | n/v | 0.0058
Total Nickel (Ni) | mg/L | mg/L | 0.00050 | 0.025** | n/v | 0.0034
Total Selenium (Se) | mg/L | mg/L | 0.00020 | 0.001 | n/v | <0.00020
Total Silver (Ag) | mg/L | mg/L | 0.00010 | 0.00025 /0.0075 | n/v | <0.00010
Total Thallium (Tl) | mg/L | mg/L | 0.00020 | 0.0008 | n/v | <0.00020
Total Tin (Sn) | mg/L | mg/L | 0.0010 | n/v | n/v | <0.0010
Total Titanium (Ti) | mg/L | mg/L | 0.0010 | n/v | n/v | 0.0090
Total Uranium (U) | mg/L | mg/L | 0.00010 | 0.033(short), 0.015 (long) | n/v | 0.0032
Total Vanadium (V) | mg/L | mg/L | 0.0010 | n/v | n/v | 0.0027
Total Zinc (Zn) | mg/L | mg/L | 0.0030 | 0.030 | 0.5 | <0.0030
Dissolved Lead (Pb) |  | mg/L | 0.00020 | 0.001** | 0.001 | <0.00020
Volatiles
Benzene | mg/L | µg/L | 0.40 | 370/110 | 370 | <0.40 | <0.40
Toluene | mg/L | µg/L | 0.40 | 2/115 | 2 | <0.40 | <0.40
Ethylbenzene | mg/L | µg/L | 0.40 | 90/25 | 90 | <0.40 | <0.40
m & p-Xylene | mg/L | µg/L | 0.80 | n/v | n/v | <0.80 | <0.80
o-Xylene | mg/L | µg/L | 0.40 | n/v | n/v | <0.40 | <0.40
Xylenes (Total) | mg/L | µg/L | 0.80 | n/v | n/v | <0.80 | <0.80
F1 (C6-C10) - BTEX | mg/L | µg/L | 100 | n/v | n/v | <100 | <100
F1 (C6-C10) | mg/L | µg/L | 100 | n/v | n/v | <100 | <100
Petroleum Hydrocarbons
F2 (C10-C16 Hydrocarbons) | mg/L | µg/L | 100 | n/v | n/v | -- | <100
F3 (C16-C34 Hydrocarbons) | mg/L | µg/L | 200 | n/v | n/v | -- | <200
F4 (C34-C50 Hydrocarbons) | mg/L | µg/L | 200 | n/v | n/v | -- | <200
Reached Baseline at C50 | mg/L | µg/L | N/A | n/v | n/v | -- | Yes
Notes:
1 |  | CCME Water Quality Guidelines for the Protection of Aquatic Life, (Freshwater/Marine)
2 |  | NWB License (1BR-FTA1217) effluent quality guidelines
6.5 | Concentration exceeds the indicated standard. | Concentration exceeds the CCME guideline
Concentration exceeds the NWB License guideline
* |  | standard dependent on pH
** |  | standard dependent on hardness
n/v | No standard/guideline value. | No standard/guideline value.
- | Parameter not analyzed / not available. | Parameter not analyzed / not available.
n/a | Not applicable. | Not applicable.
RPD |  | Relative Percent Difference
ITALICS |  | RPD alert limit exceeded
RDL |  | Reportable Detection Limit
nc |  | Not calculable