## Monitoring Table
Monitoring Well | GPS Coordinates | Well Top Elevation (m asl) | Well Ground Elevation (m asl) | Stick Up (m) | 2016 Water Level (m btc) | 2017 Water Level (m btc) | 2016 Ice Level (m btc) | 2017 Ice Level (m btc) | 2016 Depth Bottom (m btc) | 2017 Depth to Bottom (m btc) | Groudwater Elevation (m asl) | Volume of Water Purged (L) | Ground Water Observations | Condition of Well Structure | 2017 OVM Readings (ppm) | Temp (oC) | pH | Redox Potential (mV) | Elec. Conductivity (uS/cm) | Turbidity (NTU) | Dissolved Oxygen (mg/L) | TDS (g/L)
NAD83
Date |  |  |  |  | 2016-08-01 | 2017-07-26 | 2016-08-01 | 2017-07-26 | 2016-08-01 | 2017-07-26 | 2017-07-26
FTA LTU Area Monitoring Wells
MW15-1 | N7666914.554 | 27.247 | 26.359 | 0.888 | 1.483 | 1.588 | ND | ND | 1.96 | 2.025 | 25.659 | 3 | stagnant-organic odour, no sheen, low turbidity, brown colour | Well in good condition. | ND | 4.01 | 6.88 | -72 | 2.94 | 13.4 | 0.05 | 1.89
E493434.999
MW15-2 | N7666907.268 | 28.7 | 27.736 | 0.964 | 1.773 | ND | 1.774 | 1.936 | (1) | (1) | (1) | - | - | Well casing has heaved due to frost action. Well remains in good condition. | 0.2 | - | - | - | - | - | - | -
E493570 .236
MW15-3 | N7666833.113 | 28.381 | 27.443 | 0.938 | ND | ND | 2.327 | 2.275 | (1) | (1) | (1) | - | - | Well casing has heaved due to frost action and hinge is slightly damaged. | 0.5 | - | - | - | - | - | - | -
E493675 .878
MW15-4 | N7666799 .272 | 27.597 | 26.662 | 0.935 | 1.993 | 2.249 | ND | ND | 2.329 | (1) | (1) | 3 | No odours or sheen, low turbidity, slight brown-grey colour | Well in good condition | 0.1 | - | - | - | - | - | - | -
E493595 .47
FTA Excavation Area Monitoring Wells
MW15-5 | N7666753.517 | 27.154 | 26.19 | 0.964 | 2.132 | 2.204 | ND | ND | 2.218 | 2.235 | 24.95 | 3 | No odours or sheen, low turbidity, slight brown-grey colour | Well in good condition | 0.3 | 5.02 | 7.25 | 32 | 7.48 | 8.1 | 0.02 | 4.69
E493617.796
MW15-6 | N7666727.524 | 27.229 | 26.264 | 0.965 | ND | ND | 2.266 | 2.614 | (1) | (1) | (1) | - | - | Well in good condition | ND | - | - | - | - | - | - | -
E493600.189
MW15-7 | N7666677.668 | 21.607 | 20.688 | 0.919 | ND | ND | 1.898 | 1.848 | (1) | (1) | (1) | - | - | Well casing has heaved due to frost action. Well remains in good condition. | 0.7 | - | - | - | - | - | - | -
E493600.9
MW15-8 | N7666703.379 | 25.115 | 24.178 | 0.937 | 1.588 | 1.804 | ND | ND | 2.584 | 2.512 | 23.311 | 3 | No odours or sheen, low turbidity, slight brown-grey colour | Well in good condition. | ND | 4.98 | 7.04 | -25 | 2.22 | 4.3 | 0.01 | 1.41
E493616.704
MW15-9 | N7666741.162 | 27.467 | 26.582 | 0.885 | ND | ND | 2.106 | 2.134 | (1) | (1) | (1) | - | - | Well in good condition | 0.1 | - | - | - | - | - | - | -
E493588.639
MW15-10 | N7666741.128 | 27.527 | 26.49 | 1.037 | ND | ND | 2.282 | 2.294 | (1) | (1) | (1) | - | - | Well in good condition | 0.7 | - | - | - | - | - | - | -
E493606.61
MW15-11 | N7666767.062 | 27.355 | 26.525 | 0.83 | ND | ND | 2.006 | 2.074 | (1) | (1) | (1) | - | - | Well in good condition | 1.1 | - | - | - | - | - | - | -
E493595 .694
Notes:
m btc | metres below top of casing
m asl | metres above sea level
ND | none detected
OVM | organic vapour measurement (measured as IBL with a MiniRae 3000)
(1) | Depth to bottom measurement could not be made as the water in the well was frozen.
(2) | Ambient air around MW15-01 had OVM reading of 40 ppm prior to zeroing of RKI Eagle 2 and collection of headspace OVM.
(3) | where low flow sampling methods where employed, field parameters were collected.

## FTA-GW-PHCs
RPD | Relative Percent Difference | Relative Percent Difference
Sample Date |  | Units | RDL | CCME1 | 2016-08-01 | 2016-08-02 | 2017-07-30 | 2016-08-03 | 2016-08-03 | RPD (%) | 2016-08-02 | 2017-08-07 | 2016-08-02 | 2017-07-30 | 2017-07-30 | RPD (%) | 2016-08-03 | 2016-08-03 | 2017-08-09 | 2017-08-09
Sample ID |  |  |  |  | MW15-1 | MW15-1 (2016/08/02) | MW15-1 | MW15-4 | DUP01 (Duplicate of MW15-4) |  | MW15-5 | MW15-5 | MW15-8 | MW15-8 | FTA DUP01 (Duplicate of MW15-8) |  | TRIP BLANK | FIELD BLANK | TRIP BLANK | FIELD BLANK
Sampling Company |  |  |  |  | Arcadis | Arcadis | Arcadis | Arcadis | Arcadis |  | Arcadis | Arcadis | Arcadis | Arcadis | Arcadis |  | Arcadis | Arcadis | Arcadis | Arcadis
Laboratory |  |  |  |  | Maxxam | Maxxam | Maxxam | Maxxam | Maxxam |  | Maxxam | Maxxam | Maxxam | Maxxam | Maxxam |  | Maxxam | Maxxam | Maxxam | Maxxam
Volatiles
Benzene | mg/L | µg/L | 0.40 | 370/110 | - | <0.40 | <0.40 | <0.40 | <0.40 | nc | <0.40 | <0.40 | <0.40 | <0.40 | <0.40 | nc | <0.40 | <0.40 | <0.40 | <0.40
Toluene | mg/L | µg/L | 0.40 | 2/115 | - | <0.40 | <0.40 | <0.40 | <0.40 | nc | <0.40 | <0.40 | <0.40 | <0.40 | <0.40 | nc | <0.40 | <0.40 | <0.40 | <0.40
Ethylbenzene | mg/L | µg/L | 0.40 | 90/25 | - | <0.40 | <0.40 | <0.40 | <0.40 | nc | <0.40 | <0.40 | <0.40 | <0.40 | <0.40 | nc | <0.40 | <0.40 | <0.40 | <0.40
m & p-Xylene | mg/L | µg/L | 0.80 | n/v | - | <0.80 | <0.80 | <0.80 | <0.80 | nc | <0.80 | <0.80 | <0.80 | <0.80 | <0.80 | nc | <0.80 | <0.80 | <0.80 | <0.80
o-Xylene | mg/L | µg/L | 0.40 | n/v | - | <0.40 | <0.40 | <0.40 | <0.40 | nc | <0.40 | <0.40 | <0.40 | <0.40 | <0.40 | nc | <0.40 | <0.40 | <0.40 | <0.40
Xylenes (Total) | mg/L | µg/L | 0.80 | n/v | - | <0.80 | <0.80 | <0.80 | <0.80 | nc | <0.80 | <0.80 | <0.80 | <0.80 | <0.80 | nc | <0.80 | <0.80 | <0.80 | <0.80
F1 (C6-C10) - BTEX | mg/L | µg/L | 100 | n/v | - | <100 | <100 | <100 | <100 | nc | <100 | <100 | <100 | <100 | <100 | nc | <100 | <100 | <100 | <100
F1 (C6-C10) | mg/L | µg/L | 100 | n/v | - | <100 | <100 | <100 | <100 | nc | <100 | <100 | <100 | <100 | <100 | nc | <100 | <100 | <100 | <100
Petroleum Hydrocarbons
F2 (C10-C16 Hydrocarbons) | mg/L | µg/L | 100 | n/v | <100 | - | <100 | <100 | <100 | nc | <100 | <100 | <100 | <100 | 140 | nc | <100 | <100 | <100 | <100
F3 (C16-C34 Hydrocarbons) | mg/L | µg/L | 100 | n/v | <200 | - | 200 | <200 | <200 | nc | <200 | 100 | <200 | 110 | 150 | 30.77% | <200 | <200 | <200 | <200
F4 (C34-C50 Hydrocarbons) | mg/L | µg/L | 200 | n/v | <200 | - | <200 | <200 | <200 | nc | <200 | <200 | <200 | <200 | <200 | nc | <200 | <200 | <200 | <200
Reached Baseline at C50 | mg/L | µg/L | N/A | n/v | Yes | - | Yes | Yes | Yes | nc | Yes | Yes | Yes | Yes | Yes | nc | Yes | Yes | Yes | Yes
Notes:
1 |  | CCME Water Quality Guidelines for the Protection of Aquatic Life, (Freshwater/Marine)
6.5 | Concentration exceeds the indicated standard. | Concentration exceeds the CCME guideline
n/v | No standard/guideline value. | No standard/guideline value.
- | Parameter not analyzed / not available. | Parameter not analyzed / not available.
N/A | Not applicable. | Not applicable.
RPD |  | Relative Percent Difference
ITALICS |  | RPD alert limit exceeded
RDL |  | Reportable Detection Limit
nc |  | Not calculable

## fta_GW_PAHs
RPD | Relative Percent Difference | Relative Percent Difference
Sample Date |  | Units | RDL | CCME1 | 2016-08-01 | 2017-07-30 | 2016-08-03 | 2016-08-03 | RPD (%) | 2016-08-02 | 2017-08-07 | 2016-08-02 | 2017-07-30 | 2017-07-30 | % RPD
Sample ID |  |  |  |  | MW15-1 | MW15-1 | MW15-4 | DUP01 (Duplicate of MW15-4) |  | MW15-5 | MW15-5 | MW15-8 | MW15-8 | FTA DUP01 (Duplicate of MW15-8)
Sampling Company |  |  |  |  | Arcadis | Arcadis | Arcadis | Arcadis |  | Arcadis | Arcadis | Arcadis | Arcadis | Arcadis
Laboratory |  |  |  |  | Maxxam | Maxxam | Maxxam | Maxxam |  | Maxxam | Maxxam | Maxxam | Maxxam | Maxxam
Polycyclic Aromatics
Benzo[a]pyrene equivalency | mg/L | µg/L | 0.010 | 0.015 | <0.010 | <0.010 | <0.010 | <0.010 | nc | <0.010 | <0.010 | <0.010 | <0.010 | <0.010 | nc
Acenaphthene | mg/L | µg/L | 0.10 | 5.8 | <0.10 | <0.10 | <0.10 | <0.10 | nc | <0.10 | <0.10 | <0.10 | <0.10 | <0.10 | nc
Acenaphthylene | mg/L | µg/L | 0.10 | n/v | <0.10 | <0.10 | <0.10 | <0.10 | nc | <0.10 | <0.10 | <0.10 | <0.10 | <0.10 | nc
Acridine | mg/L | µg/L | 0.05 | 4.4 | <0.20 | <0.050 | <0.20 | <0.20 | nc | <0.20 | <0.20 | <0.050 | <0.050 | <0.050 | nc
Anthracene | mg/L | µg/L | 0.010 | 0.012 | <0.010 | <0.010 | <0.010 | <0.010 | nc | <0.010 | <0.010 | <0.010 | <0.010 | <0.010 | nc
Benzo(a)anthracene | mg/L | µg/L | 0.0085 | 0.018 | <0.0085 | <0.0085 | <0.0085 | <0.0085 | nc | <0.0085 | <0.0085 | <0.0085 | <0.0085 | <0.0085 | nc
Benzo(b&j)fluoranthene | mg/L | µg/L | 0.0085 | n/v | <0.0085 | <0.0085 | <0.0085 | <0.0085 | nc | <0.0085 | <0.0085 | <0.0085 | <0.0085 | <0.0085 | nc
Benzo(k)fluoranthene | mg/L | µg/L | 0.0085 | n/v | <0.0085 | <0.0085 | <0.0085 | <0.0085 | nc | <0.0085 | <0.0085 | <0.0085 | <0.0085 | <0.0085 | nc
Benzo(g,h,i)perylene | mg/L | µg/L | 0.0085 | n/v | <0.0085 | <0.0085 | <0.0085 | <0.0085 | nc | <0.0085 | <0.0085 | <0.0085 | <0.0085 | <0.0085 | nc
Benzo(c)phenanthrene | mg/L | µg/L | 0.050 | n/v | <0.050 | <0.050 | <0.050 | <0.050 | nc | <0.050 | <0.050 | <0.050 | <0.050 | <0.050 | nc
Benzo(a)pyrene | mg/L | µg/L | 0.0075 | 0.015 | <0.0075 | <0.0075 | <0.0075 | <0.0075 | nc | <0.0075 | <0.0075 | <0.0075 | <0.0075 | <0.0075 | nc
Benzo[e]pyrene | mg/L | µg/L | 0.050 | n/v | <0.050 | <0.050 | <0.050 | <0.050 | nc | <0.050 | <0.050 | <0.050 | <0.050 | <0.050 | nc
Chrysene | mg/L | µg/L | 0.0085 | n/v | <0.22 | <0.0085 | <0.22 | <0.22 | nc | <0.22 | <0.22 | <0.0085 | <0.0085 | <0.0085 | nc
Dibenz(a,h)anthracene | mg/L | µg/L | 0.0075 | n/v | <0.0075 | <0.0075 | <0.0075 | <0.0075 | nc | <0.0075 | <0.0075 | <0.0075 | <0.0075 | <0.0075 | nc
Fluoranthene | mg/L | µg/L | 0.010 | 0.04 | <0.010 | <0.010 | <0.010 | <0.010 | nc | <0.010 | <0.010 | <0.010 | <0.010 | <0.010 | nc
Fluorene | mg/L | µg/L | 0.050 | 3 | <0.050 | <0.050 | <0.050 | <0.050 | nc | <0.050 | <0.050 | <0.050 | <0.050 | <0.050 | nc
Indeno(1,2,3-cd)pyrene | mg/L | µg/L | 0.0085 | n/v | <0.0085 | <0.0085 | <0.0085 | <0.0085 | nc | <0.0085 | <0.0085 | <0.0085 | <0.0085 | <0.0085 | nc
2-Methylnaphthalene | mg/L | µg/L | 0.10 | n/v | <0.10 | <0.10 | <0.10 | <0.10 | nc | <0.10 | <0.10 | <0.10 | <0.10 | <0.10 | nc
Naphthalene | mg/L | µg/L | 0.10 | 1.1/1.4 | <0.10 | <0.10 | <0.10 | <0.10 | nc | <0.10 | <0.10 | <0.10 | 0.36 | 0.37 | 2.74%
Phenanthrene | mg/L | µg/L | 0.050 | 0.4 | <0.050 | <0.050 | <0.050 | <0.050 | nc | <0.050 | <0.050 | <0.050 | <0.050 | <0.050 | nc
Perylene | mg/L | µg/L | 0.050 | n/v | <0.050 | <0.050 | <0.050 | <0.050 | nc | <0.050 | <0.050 | <0.050 | <0.050 | <0.050 | nc
Pyrene | mg/L | µg/L | 0.020 | 0.025 | <0.020 | <0.020 | <0.020 | <0.020 | nc | <0.020 | <0.020 | <0.020 | <0.020 | <0.020 | nc
Quinoline | mg/L | µg/L | 0.20 | 3.4 | <0.20 | <0.20 | <0.20 | <0.20 | nc | <0.20 | <0.20 | <0.20 | <0.20 | <0.20 | nc
Notes:
1 |  | CCME Water Quality Guidelines for the Protection of Aquatic Life, (Freshwater/Marine)
6.5 | Concentration exceeds the indicated standard. | Concentration exceeds the CCME guideline
n/v | No standard/guideline value. | No standard/guideline value.
- | Parameter not analyzed / not available. | Parameter not analyzed / not available.
RPD |  | Relative Percent Difference
ITALICS |  | RPD alert limit exceeded
RDL |  | Reportable Detection Limit
nc |  | Not calculable

## FTA_GW_Inorganics 2016 & 2017)
RPD | Relative Percent Difference | Relative Percent Difference
Sample Date |  | Units | RDL | CCME1 | 2016-08-02 | 2017-07-30 | 2016-08-03 | 2016-08-03 | RPD (%) | 2016-08-02 | 2017-08-07 | 2016-08-02 | 2017-07-30 | 2017-07-30 | RPD (%)
Sample ID |  |  |  |  | MW15-1 | MW15-1 | MW15-4 | DUP01 (Duplicate of MW15-4) |  | MW15-5 | MW15-5 | MW15-8 | MW15-8 | FTA DUP01 (Duplicate of MW15-8)
Sampling Company |  |  |  |  | Arcadis | Arcadis | Arcadis | Arcadis |  | Arcadis | Arcadis | Arcadis | Arcadis | Arcadis
Laboratory |  |  |  |  | Maxxam | Maxxam | Maxxam | Maxxam |  | Maxxam | Maxxam | Maxxam | Maxxam | Maxxam
Misc. Inorganics
Dissolved Cadmium (Cd) | mg/L | mg/L | 0.000020 | 0.001(short), 0.00009(long) /0.00012 | <0.000020 |  | <0.000020 | 0.000020 | nc | 0.000040 |  | <0.000020 |  |  | nc
Dissolved Calcium (Ca) | mg/L | mg/L | 0.30 | n/v | 210 | - | - | - | nc | - | - | - | - | - | nc
Dissolved Magnesium (Mg) | mg/L | mg/L | 0.20 | n/v | 230 | - | - | - | nc | - | - | - | - | - | nc
Dissolved Aluminum (Al) | mg/L | mg/L | 0.0030 | 1* | 0.023 | 0.019 | 0.0052 | 0.0053 | nc | 0.0065 | 0.005 | 0.0064 | 0.0034 | 0.0043 | 23.38%
Dissolved Antimony (Sb) | mg/L | mg/L | 0.00060 | n/v | 0.0010 | <0.00060 | <0.00060 | <0.00060 | nc | <0.00060 | <0.00060 | <0.00060 | <0.00060 | <0.00060 | nc
Dissolved Arsenic (As) | mg/L | mg/L | 0.00020 | 0.005/0.0125 | 0.013 | 0.011 | 0.00066 | 0.00068 | nc | 0.00059 | 0.00097 | 0.0019 | 0.0018 | 0.0022 | 20%
Dissolved Barium (Ba) | mg/L | mg/L | 0.010 | n/v | 0.062 | 0.065 | 0.066 | <0.10 | nc | 0.091 | 0.047 | 0.083 | 0.063 | 0.059 | 6.557%
Dissolved Beryllium (Be) | mg/L | mg/L | 0.0010 | n/v | <0.0010 | <0.0010 | <0.0010 | <0.0010 | nc | <0.0010 | <0.0010 | <0.0010 | <0.0010 | <0.0010 | nc
Dissolved Boron (B) | mg/L | mg/L | 0.020 | 29(short), 1.5(long) | 0.027 | 0.08 | 0.35 | 0.26 | 29.51% | 0.074 | 0.054 | 0.30 | 0.44 | 0.44 | 0%
Dissolved Calcium (Ca) | mg/L | mg/L | 0.30 | n/v | 170 | 140 | 470 | 500 | 6.186% | 350 | 550 | 120 | 170 | 180 | 5.714%
Total Calcium (Ca) | mg/L | mg/L | 0.30 | n/v | 170 | 160 | 480 | 510 | 5.882% | 370 | 590 | 120 | 160 | 160 | 0%
Dissolved Chromium (Cr) | mg/L | mg/L | 0.0010 | 0.001/0.0015 | 0.0016 | <0.0010 | <0.0010 | <0.0010 | nc | <0.0010 | <0.0010 | <0.0010 | <0.0010 | <0.0010 | nc
Dissolved Cobalt (Co) | mg/L | mg/L | 0.00030 | n/v | 0.0068 | 0.0067 | 0.0010 | 0.0010 | nc | 0.00070 | 0.0096 | 0.012 | 0.026 | 0.029 | 10.91%
Dissolved Copper (Cu) | mg/L | mg/L | 0.00020 | 0.004** | 0.0016 | 0.0033 | 0.003 | 0.0028 | 6.897% | 0.0041 | 0.0033 | 0.0025 | 0.0032 | 0.0026 | 20.69%
Dissolved Iron (Fe) | mg/L | mg/L | 0.060 | 0.3 | 4.7 | 2.2 | <0.060 | <0.060 | nc | <0.060 | 0.48 | 1.9 | 1.8 | 2.1 | 15.38%
Dissolved Lead (Pb) | mg/L | mg/L | 0.00020 | 0.007** | <0.00020 | 0.0003 | <0.00020 | <0.00020 | nc | <0.00020 | <0.00020 | 0.00022 | 0.00022 | <0.00020 | nc
Dissolved Lithium (Li) | mg/L | mg/L | 0.020 | n/v | <0.020 | <0.020 | 0.078 | <0.20 | nc | 0.030 | 0.042 | <0.020 | 0.024 | 0.027 | 11.76%
Dissolved Magnesium (Mg) | mg/L | mg/L | 0.20 | n/v | 220 | 170 | 530 | 540 | 1.887% | 270 | 370 | 85 | 100 | 110 | 9.524%
Total Magnesium (Mg) | mg/L | mg/L | 0.20 | n/v | 210 | 200 | 540 | 550 | 1.835% | 280 | 420 | 83 | 93 | 93 | 0%
Dissolved Manganese (Mn) | mg/L | mg/L | 0.0040 | n/v | 0.96 | 0.94 | 0.33 | 0.35 | 5.882% | 0.14 | 1.4 | 1.5 | 1.4 | 1.4 | 0%
Dissolved Molybdenum (Mo) | mg/L | mg/L | 0.00020 | 0.073 | 0.0041 | 0.01 | 0.0013 | 0.0014 | 7.407% | 0.0030 | 0.0049 | 0.0044 | 0.0034 | 0.0033 | 2.985%
Dissolved Nickel (Ni) | mg/L | mg/L | 0.00050 | 0.15** | 0.0070 | 0.0061 | 0.0058 | 0.0057 | 1.739% | 0.0036 | 0.018 | 0.021 | 0.039 | 0.043 | 9.756%
Dissolved Phosphorus (P) | mg/L | mg/L | 0.10 | n/v | 0.42 | 0.17 | <0.10 | <1.0 | nc | <0.10 | <0.10 | <0.10 | <0.10 | <0.10 | nc
Dissolved Potassium (K) | mg/L | mg/L | 0.30 | n/v | 16 | 17 | 45 | 48 | 6.25% | 17 | 21 | 38 | 55 | 52 | 5.607%
Total Potassium (K) | mg/L | mg/L | 0.30 | n/v | 16 | 19 | 45 | 47 | 4.255% | 18 | 23 | 38 | 53 | 53 | 0%
Dissolved Selenium (Se) | mg/L | mg/L | 0.00020 | 0.001 | 0.00034 | 0.00029 | 0.00041 | 0.00040 | nc | 0.00057 | 0.00039 | 0.00029 | 0.00026 | 0.00029 | 11.54%
Dissolved Silicon (Si) | mg/L | mg/L | 0.10 | n/v | 12 | 10 | 3 | 3.1 | 3.279% | 3.6 | 4.1 | 4.3 | 4.2 | 4.4 | 4.651%
Dissolved Silver (Ag) | mg/L | mg/L | 0.00010 | 0.00025 /0.0075 | <0.00010 | <0.00010 | <0.00010 | <0.00010 | nc | <0.00010 | 0.00014 | <0.00010 | <0.00010 | <0.00010 | nc
Dissolved Sodium (Na) | mg/L | mg/L | 0.50 | n/v | 260 | 220 | 1500 | 1500 | 0% | 300 | 920 | 130 | 240 | 240 | 0%
Total Sodium (Na) | mg/L | mg/L | 0.50 | n/v | 260 | 230 | 1600 | 1500 | 6.452% | 310 | 990 | 130 | 200 | 200 | 0%
Dissolved Strontium (Sr) | mg/L | mg/L | 0.020 | n/v | 0.19 | 0.18 | 0.64 | 0.66 | 3.125% | 0.35 | 0.55 | 0.19 | 0.33 | 0.33 | 0%
Dissolved Sulphur (S) | mg/L | mg/L | 0.20 | n/v | 6.3 | 22 | 620 | 630 | 1.613% | 220 | 730 | 80 | 110 | 120 | 8.696%
Dissolved Thallium (Tl) | mg/L | mg/L | 0.00020 | 0.0008 | <0.00020 | <0.00020 | <0.00020 | <0.00020 | nc | <0.00020 | <0.00020 | <0.00020 | <0.00020 | <0.00020 | nc
Dissolved Tin (Sn) | mg/L | mg/L | 0.0010 | n/v | <0.0010 | <0.0010 | <0.0010 | <0.0010 | nc | <0.0010 | <0.0010 | <0.0010 | <0.0010 | <0.0010 | nc
Dissolved Titanium (Ti) | mg/L | mg/L | 0.0010 | n/v | 0.0016 | <0.0010 | <0.0010 | <0.0010 | nc | <0.0010 | <0.0010 | <0.0010 | <0.0010 | <0.0010 | nc
Dissolved Uranium (U) | mg/L | mg/L | 0.00010 | 0.033(short), 0.015 (long) | 0.012 | 0.018 | 0.0068 | 0.0069 | 1.46% | 0.013 | 0.028 | 0.0061 | 0.01 | 0.011 | 9.524%
Dissolved Vanadium (V) | mg/L | mg/L | 0.0010 | n/v | 0.0040 | 0.0044 | <0.0010 | <0.0010 | nc | <0.0010 | <0.0010 | <0.0010 | <0.0010 | <0.0010 | nc
Dissolved Zinc (Zn) | mg/L | mg/L | 0.0030 | 0.030 | 0.0043 | 0.004 | <0.0030 | <0.0030 | nc | <0.0030 | 0.0032 | <0.0030 | <0.0030 | <0.0030 | nc
Notes:
1 |  | CCME Water Quality Guidelines for the Protection of Aquatic Life, (Freshwater/Marine)
6.5 | Concentration exceeds the indicated standard. | Concentration exceeds the CCME guideline
* |  | standard dependent on pH
** |  | standard dependent on hardness
n/v | No standard/guideline value. | No standard/guideline value.
- | Parameter not analyzed / not available. | Parameter not analyzed / not available.
RPD |  | Relative Percent Difference
ITALICS |  | RPD alert limit exceeded
RDL |  | Reportable Detection Limit
nc |  | Not calculable

## FTA_SW_Inorganics_Dissolved
RPD | Relative Percent Difference | Relative Percent Difference
Sample Date |  | Units | RDL | CCME1 | 2017-08-09
Sample ID |  |  |  |  | FTA-SW-NW01
Sampling Company |  |  |  |  | Arcadis
Laboratory |  |  |  |  | Maxxam
Misc. Inorganics
Dissolved Cadmium (Cd) | mg/L | mg/L | 0.000020 | 0.001(short), 0.00009(long) /0.00012 | <0.020
Dissolved Calcium (Ca) | mg/L | mg/L | 0.30 | n/v | n/v
Dissolved Magnesium (Mg) | mg/L | mg/L | 0.20 | n/v | n/v
Dissolved Aluminum (Al) | mg/L | mg/L | 0.0030 | 1* | 0.015
Dissolved Antimony (Sb) | mg/L | mg/L | 0.00060 | n/v | <0.00060
Dissolved Arsenic (As) | mg/L | mg/L | 0.00020 | 0.005/0.0125 | 0.0073
Dissolved Barium (Ba) | mg/L | mg/L | 0.010 | n/v | 0.028
Dissolved Beryllium (Be) | mg/L | mg/L | 0.0010 | n/v | <0.0010
Dissolved Boron (B) | mg/L | mg/L | 0.020 | 29(short), 1.5(long) | 0.062
Dissolved Calcium (Ca) | mg/L | mg/L | 0.30 | n/v | 130
Total Calcium (Ca) | mg/L | mg/L | 0.30 | n/v | n/v
Dissolved Chromium (Cr) | mg/L | mg/L | 0.0010 | 0.001/0.0015 | <0.0010
Dissolved Cobalt (Co) | mg/L | mg/L | 0.00030 | n/v | 0.0032
Dissolved Copper (Cu) | mg/L | mg/L | 0.00020 | 0.004** | 0.0023
Dissolved Iron (Fe) | mg/L | mg/L | 0.060 | 0.3 | 0.41
Dissolved Lead (Pb) | mg/L | mg/L | 0.00020 | 0.007** | <0.00020
Dissolved Lithium (Li) | mg/L | mg/L | 0.020 | n/v | 0.023
Dissolved Magnesium (Mg) | mg/L | mg/L | 0.20 | n/v | 230
Total Magnesium (Mg) | mg/L | mg/L | 0.20 | n/v | n/v
Dissolved Manganese (Mn) | mg/L | mg/L | 0.0040 | n/v | 0.18
Dissolved Molybdenum (Mo) | mg/L | mg/L | 0.00020 | 0.073 | 0.011
Dissolved Nickel (Ni) | mg/L | mg/L | 0.00050 | 0.15** | 0.0054
Dissolved Phosphorus (P) | mg/L | mg/L | 0.10 | n/v | <0.10
Dissolved Potassium (K) | mg/L | mg/L | 0.30 | n/v | 19
Total Potassium (K) | mg/L | mg/L | 0.30 | n/v | n/v
Dissolved Selenium (Se) | mg/L | mg/L | 0.00020 | 0.001 | 0.00024
Dissolved Silicon (Si) | mg/L | mg/L | 0.10 | n/v | 5.6
Dissolved Silver (Ag) | mg/L | mg/L | 0.00010 | 0.00025 /0.0075 | <0.00010
Dissolved Sodium (Na) | mg/L | mg/L | 0.50 | n/v | 250
Total Sodium (Na) | mg/L | mg/L | 0.50 | n/v | n/v
Dissolved Strontium (Sr) | mg/L | mg/L | 0.020 | n/v | 0.25
Dissolved Sulphur (S) | mg/L | mg/L | 0.20 | n/v | 58
Dissolved Thallium (Tl) | mg/L | mg/L | 0.00020 | 0.0008 | <0.00020
Dissolved Tin (Sn) | mg/L | mg/L | 0.0010 | n/v | <0.0010
Dissolved Titanium (Ti) | mg/L | mg/L | 0.0010 | n/v | <0.0010
Dissolved Uranium (U) | mg/L | mg/L | 0.00010 | 0.033(short), 0.015 (long) | 0.011
Dissolved Vanadium (V) | mg/L | mg/L | 0.0010 | n/v | 0.0037
Dissolved Zinc (Zn) | mg/L | mg/L | 0.0030 | 0.030 | <0.0030
Notes:
1 |  | CCME Water Quality Guidelines for the Protection of Aquatic Life, (Freshwater/Marine)
6.5 | Concentration exceeds the indicated standard. | Concentration exceeds the CCME guideline
* |  | standard dependent on pH
** |  | standard dependent on hardness
n/v | No standard/guideline value. | No standard/guideline value.
- | Parameter not analyzed / not available. | Parameter not analyzed / not available.
n/a | Not applicable. | Not applicable.
RPD |  | Relative Percent Difference
ITALICS |  | RPD alert limit exceeded
RDL |  | Reportable Detection Limit
nc |  | Not calculable

## FTA_SW_Inorganics_Total
RPD | Relative Percent Difference | Relative Percent Difference
Sample Date |  | Units | RDL | CCME1 | 2017-08-09 | 2017-08-09
Sample ID |  |  |  |  | FTA-SW-NW01 | SW1701
Sampling Company |  |  |  |  | Arcadis | Arcadis
Laboratory |  |  |  |  | Maxxam | Maxxam
Inorganics
Low Level Elements | mg/L
Total Cadmium (Cd) | mg/L | mg/L | 0.020 | n/v | 0.020 | <0.020
Elements | mg/L
Total Aluminum (Al) | mg/L | mg/L | 0.0030 | 1* | 0.060 | 0.019
Total Antimony (Sb) | mg/L | mg/L | 0.00060 | n/v | <0.00060 | <0.00060
Total Arsenic (As) | mg/L | mg/L | 0.00020 | 0.005/0.0125 | 0.0078 | 0.0023
Total Barium (Ba) | mg/L | mg/L | 0.010 | n/v | 0.028 | 0.042
Total Beryllium (Be) | mg/L | mg/L | 0.0010 | n/v | <0.0010 | <0.0010
Total Boron (B) | mg/L | mg/L | 0.020 | 29(short), 1.5(long) | 0.057 | 0.032
Total Calcium (Ca) | mg/L | mg/L | 0.30 | n/v | 120 | 64
Total Chromium (Cr) | mg/L | mg/L | 0.0010 | n/v | <0.0010 | <0.0010
Total Cobalt (Co) | mg/L | mg/L | 0.00030 | 0.001/0.0015 | 0.0034 | <0.00030
Total Copper (Cu) | mg/L | mg/L | 0.00020 | n/v | 0.0026 | 0.00079
Total Iron (Fe) | mg/L | mg/L | 0.060 | 0.004** | 0.57 | 0.15
Total Lead (Pb) | mg/L | mg/L | 0.00020 | 0.3 | <0.00020 | <0.00020
Total Lithium (Li) | mg/L | mg/L | 0.020 | 0.007** | <0.020 | 0.026
Total Magnesium (Mg) | mg/L | mg/L | 0.20 | n/v | 220 | 120
Total Manganese (Mn) | mg/L | mg/L | 0.0040 | n/v | 0.17 | 0.012
Total Molybdenum (Mo) | mg/L | mg/L | 0.00020 | n/v | 0.012 | 0.0052
Total Nickel (Ni) | mg/L | mg/L | 0.00050 | n/v | 0.0058 | 0.00051
Total Phosphorus (P) | mg/L | mg/L | 0.10 | 0.073 | <0.10 | <0.10
Total Potassium (K) | mg/L | mg/L | 0.30 | 0.15** | 18 | 11
Total Selenium (Se) | mg/L | mg/L | 0.00020 | n/v | 0.00037 | <0.00020
Total Silicon (Si) | mg/L | mg/L | 0.10 | n/v | 5.6 | 2.0
Total Silver (Ag) | mg/L | mg/L | 0.00010 | n/v | <0.00010 | <0.00010
Total Sodium (Na) | mg/L | mg/L | 0.50 | 0.001 | 240 | 110
Total Strontium (Sr) | mg/L | mg/L | 0.020 | n/v | 0.23 | 0.12
Total Sulphur (S) | mg/L | mg/L | 0.20 | 0.00025 /0.0075 | 57 | 47
Total Thallium (Tl) | mg/L | mg/L | 0.00020 | n/v | <0.00020 | <0.00020
Total Tin (Sn) | mg/L | mg/L | 0.0010 | n/v | <0.0010 | <0.0010
Total Titanium (Ti) | mg/L | mg/L | 0.0010 | n/v | 0.0043 | <0.0010
Total Uranium (U) | mg/L | mg/L | 0.00010 | n/v | 0.012 | 0.0027
Total Vanadium (V) | mg/L | mg/L | 0.0010 | 0.0008 | 0.0047 | 0.0019
Total Zinc (Zn) | mg/L | mg/L | 0.0030 | n/v | <0.0030 | <0.0030
Notes:
1 |  | CCME Water Quality Guidelines for the Protection of Aquatic Life, (Freshwater/Marine)
6.5 | Concentration exceeds the indicated standard. | Concentration exceeds the CCME guideline
* |  | standard dependent on pH
** |  | standard dependent on hardness
n/v | No standard/guideline value. | No standard/guideline value.
- | Parameter not analyzed / not available. | Parameter not analyzed / not available.
n/a | Not applicable. | Not applicable.
RPD |  | Relative Percent Difference
ITALICS |  | RPD alert limit exceeded
RDL |  | Reportable Detection Limit
nc |  | Not calculable

## fta_GW_Misc
RPD | Relative Percent Difference | Relative Percent Difference
Sample Date |  | Units | RDL | CCME1 | 2016-08-01 | 2016-08-02 | 2017-07-30 | 2016-08-03 | 2016-08-03 | RPD (%) | 2016-08-02 | 2017-08-07 | 2016-08-02 | 2017-07-30 | 2017-07-30 | RPD (%) |  | 2016-08-03
Sample ID |  |  |  |  | MW15-1 | MW15-1 | MW15-1 | MW15-4 | DUP01 (Duplicate of MW15-4) |  | MW15-5 | MW15-5 | MW15-8 | MW15-8 | FTA DUP01 (Duplicate of MW15-8) |  | TRIP BLANK | FIELD BLANK
Sampling Company |  |  |  |  | Arcadis | Arcadis | Arcadis | Arcadis | Arcadis |  | Arcadis | Arcadis | Arcadis | Arcadis | Arcadis |  | Arcadis | Arcadis
Laboratory |  |  |  |  | Maxxam | Maxxam | Maxxam | Maxxam | Maxxam |  | Maxxam | Maxxam | Maxxam | Maxxam | Maxxam |  | Maxxam | Maxxam
Calculated Parameters
Hardness (CaCO3) | PHC_F1 | mg/L | 0.50 | n/v | 1500 | - | 1220 | 3300 | 3500 | 5.882% | 2000 | 3230 | 660 | 794 | 787 | 0.8855% | - | -
Dissolved Nitrate (NO3) | PHC_F1 | mg/L | 0.089 | 550(short), 13(long)/ 1500(short), 200(long) | <0.044 | - | 0.058 | 52 | 53 | 1.905% | 26 | 0.12 | 0.060 | 0.46 | 0.5 | 8.333% | - | -
Nitrate plus Nitrite (N) | PHC_F1 | mg/L | 0.020 | n/v | <0.020 | - | <0.014 | 12 | 12 | 0% | 6.0 | 0.027 | <0.020 | 0.12 | 0.13 | 8% | - | -
Dissolved Nitrite (NO2) | PHC_F1 | mg/L | 0.033 | 0.06 | <0.033 | - | <0.033 | 0.098 | 0.17 | nc | 0.089 | <0.033 | <0.033 | 0.04 | 0.042 | 4.878% | - | -
Misc. Inorganics
pH |  | pH | N/A | 6.5-9.0 | 7.81 | - | 7.29 | 7.79 | 7.8 | 0.1283% | 7.59 | 7.47 | 7.87 | 7.47 | 7.5 | 0.4008% | - | -
Total Dissolved Solids |  | mg/L | 10 | n/v | 2100 | - | 1800 | 7700 | 7600 | 1.307% | 3700 | 5700 | 1400 | 1500 | 1500 | 0% | - | -
Total Suspended Solids |  | mg/L | 1.0 | background dependant | 4.7 | - | 11 | 6.7 | 6 | 11.02% | 9.3 | <1.0 | 7.3 | 9.3 | 11 | 16.75% | - | -
Anions
Alkalinity (PP as CaCO3) | mg/L | mg/L | 0.50 | n/v | <0.50 | - | <0.50 | <0.50 | <0.50 | nc | <0.50 | <0.50 | <0.50 | <0.50 | <0.50 | nc | - | -
Alkalinity (Total as CaCO3) | mg/L | mg/L | 0.50 | n/v | 1100 | - | 1100 | 360 | 360 | 0% | 350 | 360 | 450 | 470 | 470 | 0% | - | -
Bicarbonate (HCO3) | mg/L | mg/L | 0.50 | n/v | 1300 | - | 1300 | 430 | 440 | 2.299% | 420 | 440 | 550 | 570 | 570 | 0% | - | -
Carbonate (CO3) | mg/L | mg/L | 0.50 | n/v | <0.50 | - | <0.50 | <0.50 | <0.50 | nc | <0.50 | <0.50 | <0.50 | <0.50 | <0.50 | nc | - | -
Hydroxide (OH) | mg/L | mg/L | 0.50 | n/v | <0.50 | - | <0.50 | <0.50 | <0.50 | nc | <0.50 | <0.50 | <0.50 | <0.50 | <0.50 | nc | - | -
Dissolved Sulphate (SO4) | mg/L | mg/L | 5.0 | n/v | 18 | - | 73 | 1600 | 1600 | 0% | 680 | 2100 | 230 | 320 | 310 | 3.175% | - | -
Dissolved Chloride (Cl) | mg/L | mg/L | 1.0 | 640(short), 120(long) | 550 | - | 400 | 2900 | 2500 | 14.81% | 1200 | 1600 | 180 | 330 | 320 | 3.077% | - | -
Nutrients
Total Ammonia (N) |  | mg/L | 0.25 | temp and pH dependant | - | 4.7 | 6.1 | 2.2 | 2.3 | 4.444% | 0.58 | 1.4 | 0.36 | 1.1 | 1.2 | 8.696% | - | -
Dissolved Nitrite (N) |  | mg/L | 0.010 | n/v | <0.010 | - | <0.010 | 0.030 | 0.051 | nc | 0.027 | <0.010 | <0.010 | 0.012 | 0.013 | 8% | - | -
Dissolved Nitrate (N) |  | mg/L | 0.010 | n/v | <0.010 | - | 0.013 | 12 | 12 | 0% | 6.0 | 0.027 | 0.014 | 0.1 | 0.11 | 9.524% | - | -
Misc. Organics
Extractable (n-Hex.) Oil and grease | mg/L | mg/L | 2.0 | n/v | <2.0 | - | 2 | <2.0 | 3.0 | nc | <2.0 | <2.0 | 3.0 | 4 | 3 | 28.57% | - | -
Phenols | mg/L | mg/L | 0.0020 | 0.004 | 0.32 | - | 0.14 | 0.025 | 0.023 | 8% | 0.016 | 0.019 | 0.019 | 0.017 | 0.021 | 21.05% | - | -
Notes:
1 |  | CCME Water Quality Guidelines for the Protection of Aquatic Life, (Freshwater/Marine)
6.5 | Concentration exceeds the indicated standard. | Concentration exceeds the CCME guideline
* |  | standard dependent on pH
** |  | standard dependent on hardness
n/v | No standard/guideline value. | No standard/guideline value.
- | Parameter not analyzed / not available. | Parameter not analyzed / not available.
n/a | Not applicable. | Not applicable.
RPD |  | Relative Percent Difference
ITALICS |  | RPD alert limit exceeded
RDL |  | Reportable Detection Limit
nc |  | Not calculable

## fta_SW seepage
RPD | Relative Percent Difference | Relative Percent Difference
Sample Date |  | Units | RDL | CCME1 | NWB License2 | 2016-08-04 | 2017-08-09 | 2017-08-09
Sample ID | [5 empty] | FTA-SW-NW01 | FTA-SW-NW01 | SW1701
Sampling Company | [5 empty] | Arcadis | Arcadis | Arcadis
Laboratory | [5 empty] | Maxxam | Maxxam | Maxxam
Volatiles
Benzene | mg/L | µg/L | 0.40 | 370/110 | 370 | <0.40 | <0.40 | <0.40
Toluene | mg/L | µg/L | 0.40 | 2/115 | 2 | <0.40 | <0.40 | <0.40
Ethylbenzene | mg/L | µg/L | 0.40 | 90/25 | 90 | <0.40 | <0.40 | <0.40
m & p-Xylene | mg/L | µg/L | 0.80 | n/v | n/v | <0.80 | <0.80 | <0.80
o-Xylene | mg/L | µg/L | 0.40 | n/v | n/v | <0.40 | <0.40 | <0.40
Xylenes (Total) | mg/L | µg/L | 0.80 | n/v | n/v | <0.80 | <0.80 | <0.80
F1 (C6-C10) - BTEX | mg/L | µg/L | 100 | n/v | n/v | <100 | <100 | <100
F1 (C6-C10) | mg/L | µg/L | 100 | n/v | n/v | <100 | <100 | <100
Petroleum Hydrocarbons
F2 (C10-C16 Hydrocarbons) | mg/L | µg/L | 100 | n/v | n/v | <100 | <100 | <100
F3 (C16-C34 Hydrocarbons) | mg/L | µg/L | 200 | n/v | n/v | <200 | <200 | <200
F4 (C34-C50 Hydrocarbons) | mg/L | µg/L | 200 | n/v | n/v | <200 | <200 | <200
Reached Baseline at C50 | mg/L | µg/L | n/a | n/v | n/v | Yes | Yes | Yes
Notes:
1 |  | CCME Water Quality Guidelines for the Protection of Aquatic Life, (Freshwater/Marine)
2 |  | NWB License (1BR-FTA1217) effluent quality guidelines
6.5 | Concentration exceeds the indicated standard. | Concentration exceeds the CCME guideline
Concentration exceeds the NWB License guideline
* |  | standard dependent on pH
** |  | standard dependent on hardness
n/v | No standard/guideline value. | No standard/guideline value.
- | Parameter not analyzed / not available. | Parameter not analyzed / not available.
n/a | Not applicable. | Not applicable.
RDL |  | Reportable Detection Limit

## FTA-Sump-SW
RPD | Relative Percent Difference
Sample Date | Units | RDL | CCME1 | NWB License2 | 2016-07-26 | 2017-07-25 | 2016-07-26 | 2017-07-25
Sample ID |  |  |  |  | FTASUMP 01 | FTASUMP 01 | FTASUMP 02 | FTASUMP 02
Sampling Company |  |  |  |  | Arcadis | Arcadis | Arcadis | Arcadis
Laboratory |  |  |  |  | Maxxam | Maxxam | Maxxam | Maxxam
Misc. Inorganics
pH | n/a | n/a | 6.5 to 9.0 | 6 to 9 | 8.23 | 8.41 | 8.2 | 8.15
Misc. Organics
Oil and Grease | mg/L | 2 | n/v | 5 | <2.0 | <2.0 | <2.0 | <2.0
Metals
Total Zinc (Zn) | mg/L | 0.0030 | 0.030 | 0.5 | <0.0030 | <0.0030 | <0.0030 | 0.0046 | 6.5217
Dissolved Lead (Pb) | mg/L | 0.00020 | 0.001** | 0.001 | <0.00020 | <0.00020 | <0.00020 | 0.0004 | 2.5
Volatiles
Benzene | µg/L | 0.40 | 370/110 | 370 | <0.40 | <0.40 | <0.40 | <0.40
Toluene | µg/L | 0.40 | 2/115 | 2 | <0.40 | <0.40 | <0.40 | <0.40
Ethylbenzene | µg/L | 0.40 | 90/25 | 90 | <0.40 | <0.40 | <0.40 | <0.40
m & p-Xylene | µg/L | 0.80 | n/v | n/v | <0.80 | <0.80 | <0.80 | <0.80
o-Xylene | µg/L | 0.40 | n/v | n/v | <0.40 | <0.40 | <0.40 | <0.40
Xylenes (Total) | µg/L | 0.80 | n/v | n/v | <0.80 | <0.80 | <0.80 | <0.80
F1 (C6-C10) - BTEX | µg/L | 100 | n/v | n/v | <100 | <100 | <100 | <100
F1 (C6-C10) | µg/L | 100 | n/v | n/v | <100 | <100 | <100 | <100
Notes:
1 | CCME Water Quality Guidelines for the Protection of Aquatic Life, (Freshwater/Marine)
2 | NWB License (1BR-FTA1217/TC) effluent quality guidelines
6.5 | Concentration exceeds the CCME guideline
Concentration exceeds the NWB License guideline
* | Standard dependent on pH
** | Standard dependent on hardness
n/v | No standard/guideline value
- | Parameter not analyzed / not available.
n/a | Not applicable.

## fta_PFOS_GW
|  | Sample Date |  | Units | RDL | Drinking Water Screening Values1 | FEQGs for PFOS2 | 2016-07-26 | 2017-07-25 | 2016-07-26 | 2016-07-26 |  | 2017-07-25 | 2016-05-03 | 2016-07-21 | 2016-07-21 | 2016-07-26 | 2016-07-28 | 2016-07-28 | 2017-08-09 | 2017-08-09 | 2017-08-09
|  | Sample ID | [5 empty] | FTASUMP01 | FTA SUMP01 | FTASUMP02 | SUMPDUP (Duplicate of FTASUMP 02) | RPD (%) | FTA SUMP02 | TBLK-EPEU-20160503 | TSPK-MODPFOS-ALOM-W-201607 | TSPK-LOWPFOS-ALCM-W-201607 | FIELD BLANK | EQUIP BLANK 01 | FIELD BLANK 02 | FTA-SW-NW01 | MW15-1 | SW 1701
|  | Sampling Company | [5 empty] | Arcadis | Arcadis | Arcadis | Arcadis |  | Arcadis | Arcadis | Arcadis | Arcadis | Arcadis | Arcadis | Arcadis | Arcadis | Arcadis | Arcadis
|  | Laboratory | [5 empty] | Maxxam | Maxxam | Maxxam | Maxxam |  | Maxxam | Maxxam | Maxxam | Maxxam | Maxxam | Maxxam | Maxxam | Maxxam | Maxxam | Maxxam
Perfluorinated Compounds
1004 | BTEX and Petroleum Hydrocarbons | Perfluorobutane Sulfonate (PFBS) | PHC_F1 | µg/L | 0.04 | 15 | n/v | 0.43 | 0.9 | 5.7 | 5.8 | 1.739% | 13 | <0.020 | 110 | 100 | <0.020 | <0.020 | <0.020 | 0.39 | <0.020 | <0.020
|  | Perfluorobutanoic acid |  | µg/L | 0.04 | n/v | n/v | 0.72 | 1.5 | 10 | 9.8 | 2.02% | <0.80 | <0.020 | 100 | 100 | <0.020 | <0.020 | <0.020 | 0.96 | 0.34 | <0.020
|  | Perfluorodecane Sulfonate |  | µg/L | 0.04 | n/v | n/v | <0.020 | <0.040 | <0.80 | <0.80 | nc | <0.80 | <0.020 | 75 | 88 | <0.020 | <0.020 | <0.020 | <0.020 | <0.020 | <0.020
|  | Perfluorodecanoic Acid (PFDA) |  | µg/L | 0.04 | n/v | n/v | <0.020 | <0.040 | <0.80 | <0.80 | nc | <0.80 | <0.020 | 98 | 110 | <0.020 | <0.020 | <0.020 | <0.020 | <0.020 | <0.020
|  | Perfluorododecanoic Acid (PFDoA) |  | µg/L | 0.04 | n/v | n/v | <0.020 | <0.040 | <0.80 | <0.80 | nc | <0.80 | <0.020 | 68 | 97 | <0.020 | <0.020 | <0.020 | <0.020 | <0.020 | <0.020
|  | Perfluoroheptane sulfonate |  | µg/L | 0.04 | n/v | n/v | <0.020 | <0.040 | 1.5 | 1.6 | 6.452% | 2.5 | <0.020 | 98 | 95 | <0.020 | <0.020 | <0.020 | <0.020 | <0.020 | <0.020
|  | Perfluoroheptanoic Acid (PFHpA) | PHC_F1 | µg/L | 0.04 | 0.2 | n/v | 0.37 | 0.98 | 5.3 | 5.2 | 1.905% | 13 | <0.020 | 100 | 100 | <0.020 | <0.020 | <0.020 | 0.35 | <0.020 | <0.020
1005 | BTEX and Petroleum Hydrocarbons | Perfluorohexane Sulfonate (PFHxS) | PHC_F1-BTEX | µg/L | 0.04 | 0.6 | n/v | 1.3 | 4.2 | 51 | 60 | 16.22% | 89 | <0.020 | 99 | 96 | <0.020 | <0.020 | <0.020 | 0.23 | <0.020 | <0.020
1007 | BTEX and Petroleum Hydrocarbons | Perfluorohexanoic Acid (PFHxA) | PHC_F2 | µg/L | 0.04 | 0.2 | n/v | 3.2 | 6.5 | 45 | 44 | 2.247% | 71 | <0.020 | 100 | 100 | <0.020 | <0.020 | <0.020 | 3.9 | 0.22 | <0.020
1011 | BTEX and Petroleum Hydrocarbons | Perfluoro-n-Octanoic Acid (PFOA) | PHC_F3 | µg/L | 0.04 | 0.2 | n/v | 0.13 | 0.35 | 7.3 | 7.9 | 7.895% | 12 | <0.020 | 110 | 100 | <0.020 | <0.020 | <0.020 | 0.048 | <0.020 | <0.020
1012 | BTEX and Petroleum Hydrocarbons | Perfluorononanoic Acid (PFNA) | PHC_F4 | µg/L | 0.04 | 0.2 | n/v | <0.020 | <0.040 | <0.80 | <0.80 | nc | <0.80 | <0.020 | 110 | 100 | <0.020 | <0.020 | <0.020 | <0.020 | <0.020 | <0.020
1015 | BTEX and Petroleum Hydrocarbons | Perfluorooctane Sulfonamide (PFOSA) | CHROMATN50 | µg/L | 0.04 | n/v | n/v | <0.020 | <0.040 | <0.80 | <0.80 | nc | <0.80 | <0.020 | 71 | 100 | <0.020 | <0.020 | <0.020 | <0.020 | <0.020 | <0.020
|  | Perfluorooctane Sulfonate (PFOS) | CHROMATN51 | µg/L | 0.04 | 0.6 | 6 | 0.11 | 0.18 | 17 | 21 | 21.05% | 12 | <0.020 | 97 | 96 | <0.020 | <0.020 | <0.020 | 0.025 | <0.020 | <0.020
Aroclor 1016 | ug/L | Perfluoropentanoic Acid (PFPeA) | 0.01 | µg/L | 0.04 | 0.2 | n/v | 2.7 | 7.9 | 29 | 26 | 10.91% | 46 | <0.020 | 98 | 95 | <0.020 | <0.020 | <0.020 | 5.2 | 0.39 | <0.020
Aroclor 1016 | ug/L | Perfluorotetradecanoic Acid | 0.01 | µg/L | 0.04 | n/v | n/v | <0.020 | <0.040 | <0.80 | <0.80 | nc | <0.80 | <0.020 | 23 | 100 | <0.020 | <0.020 | <0.020 | <0.020 | <0.020 | <0.020
Aroclor 1016 | ug/L | Perfluorotridecanoic Acid | 0.01 | µg/L | 0.04 | n/v | n/v | <0.020 | <0.040 | <0.80 | <0.80 | nc | <0.80 | <0.020 | 42 | 100 | <0.020 | <0.020 | <0.020 | <0.020 | <0.020 | <0.020
Aroclor 1016 | ug/L | Perfluoroundecanoic Acid (PFUnA) | 0.01 | µg/L | 0.04 | n/v | n/v | <0.020 | <0.040 | <0.80 | <0.80 | nc | <0.80 | <0.020 | 94 | 96 | <0.020 | <0.020 | <0.020 | <0.020 | <0.020 | <0.020
6010 | Herbicides and Pesticides | Methyl Parathion | 298-00-0 | µg/g
6010 | Herbicides and Pesticides | Metolachlor (Dual) | 51218-45-2 | µg/g
6010 | Herbicides and Pesticides | Mevinphos (Phosdrin) | 7786-34-7 | µg/g
6010 | Herbicides and Pesticides | Parathion (Ethyl Parathion) | 56-38-2 | µg/g
6010 | Herbicides and Pesticides | Phorate (Thimet) | 2-Feb-98 | µg/g
6010 | Herbicides and Pesticides | Prometryn | 7287-19-6 | µg/g
6010 | Herbicides and Pesticides | Simazine | 122-34-9 | µg/g
6010 | Herbicides and Pesticides | Terbufos | 13071-79-9 | µg/g
Notes:
|  | 1 |  | Health Canada (HC) Summary of Drinking Water Screening Values for PFOS and PFOA. 2016.
|  | 2 |  | Environment Canada (EC) Draft Federal Environmental Quality Guidelines for PFOS. 2013.
|  | 6.5 | Concentration exceeds the indicated standard. | Concentration exceeds the HC guideline
|  | 6.6 | Concentration exceeds the indicated standard. | Concentration exceeds the FEQG for PFOS
|  | n/v | No standard/guideline value. | No standard/guideline value.
|  | - | Parameter not analyzed / not available. | Parameter not analyzed / not available.
|  | RPD |  | Relative Percent Difference
|  | ITALICS |  | RPD alert limit exceeded
|  | RDL |  | Reportable Detection Limit
|  | nc |  | Not calculable

## 2016-FTA-Soil
RPD | Relative Percent Difference | Relative Percent Difference
Sample Date |  | Units | RDL | CCME CWS1 | CCME CSQG2 | NWB License (Commercial)3 | NWB License (Industrial)4 | 2016-07-28 | 2016-07-28 | 2016-07-28 | 2016-07-28 | 2016-07-28 | 2016-07-28 | 2016-07-28 |  | 2016-08-04 | 2016-08-04 |  | 2016-08-04 | 2016-08-04
Sample ID | [7 empty] | FTA 1601 | FTA 1602 | FTA 1603 | FTA 1604 | FTA 1605 | FTA 1606 | FTA DUP 01 (Duplicate of FTA 1606) | RPD (%) | FTA-NW01 | FTA-NWDUP (Duplicate of FTA-NW01) | RPD (%) | FTA-NW02 | FTA-SE01
Coordinates NAD83 | [7 empty] | 493529 E | 493586 E | 493646 E | 493518 E | 493577 E | 493638 E | 493638 E
(UTM Zone 13W) | [7 empty] | 7666896 W | 7666877 W | 7666861 W | 7666873 W | 7666852 W | 7666842 W | 7666842 W
Sampling Company | [7 empty] | Arcadis | Arcadis | Arcadis | Arcadis | Arcadis | Arcadis | Arcadis |  | Arcadis | Arcadis |  | Arcadis | Arcadis
Laboratory | [7 empty] | Maxxam | Maxxam | Maxxam | Maxxam | Maxxam | Maxxam | Maxxam |  | Maxxam | Maxxam |  | Maxxam | Maxxam
Physical Properties
Moisture |  | % | 0.30 | n/v | n/v | n/v | n/v | 8.0 | 8.4 | 7.8 | 7.9 | 8.0 | 7.6 | 7.5 | 1.325% | 25 | 21 | 17.39% | 34 | 32
Petroleum Hydrocarbons
F2 (C10-C16 Hydrocarbons) | mg/kg | mg/kg | 10 | 230 | n/v | 1300 | 5600 | 60 | 59 | 95 | 520 | 11 | <10 | <10 | nc | <10 | <10 | nc | <10 | <10
F3 (C16-C34 Hydrocarbons) | mg/kg | mg/kg | 50 | 2500 | n/v | 2500 | 6600 | 160 | 110 | 340 | 140 | 120 | 170 | 100 | nc | 58 | <50 | nc | 86 | 69
F4 (C34-C50 Hydrocarbons) | mg/kg | mg/kg | 50 | 6600 | n/v | 2500 | 6600 | <50 | <50 | 140 | <50 | 52 | 56 | <50 | nc | <50 | <50 | nc | <50 | <50
Reached Baseline at C50 | mg/kg | - | - | n/v | n/v | n/v | n/v | Yes | Yes | Yes | Yes | Yes | Yes | Yes | nc | Yes | Yes | nc | Yes | Yes
Volatiles
Benzene | mg/kg | mg/kg | 0.0050 | n/v | 0.0068 | 5 | 5 | <0.0050 | <0.0050 | <0.0050 | <0.0050 | <0.0050 | <0.0050 | <0.0050 | nc | <0.0050 | <0.0050 | nc | <0.0050 | <0.0050
Toluene | mg/kg | mg/kg | 0.020 | n/v | 0.08 | 0.8 | 0.8 | <0.020 | <0.020 | <0.020 | <0.020 | <0.020 | <0.020 | <0.020 | nc | <0.020 | <0.020 | nc | <0.020 | <0.020
Ethylbenzene | mg/kg | mg/kg | 0.010 | n/v | 0.018 | 20 | 20 | <0.010 | 0.013 | <0.010 | <0.010 | <0.010 | <0.010 | <0.010 | nc | <0.010 | <0.010 | nc | <0.010 | <0.010
Xylenes (Total) | mg/kg | mg/kg | 0.040 | n/v | 2.4 | 17 | 20 | <0.040 | 0.088 | <0.040 | <0.040 | <0.040 | <0.040 | <0.040 | nc | <0.040 | <0.040 | nc | <0.040 | <0.040
m & p-Xylene | mg/kg | mg/kg | 0.040 | n/v | n/v | n/v | n/v | <0.040 | 0.061 | <0.040 | <0.040 | <0.040 | <0.040 | <0.040 | nc | <0.040 | <0.040 | nc | <0.040 | <0.040
o-Xylene | mg/kg | mg/kg | 0.020 | n/v | n/v | n/v | n/v | <0.020 | 0.027 | <0.020 | <0.020 | <0.020 | <0.020 | <0.020 | nc | <0.020 | <0.020 | nc | <0.020 | <0.020
F1 (C6-C10) - BTEX | mg/kg | mg/kg | 12 | 170 | n/v | 1300 | 5600 | <12 | 15 | <12 | 13 | 21 | <12 | <12 | nc | <12 | <12 | nc | <12 | <12
F1 (C6-C10) | mg/kg | mg/kg | 12 | 170 | n/v | 1300 | 5600 | <12 | 15 | <12 | 13 | 21 | <12 | <12 | nc | <12 | <12 | nc | <12 | <12
Notes:
1 |  | Canadian-Wide Standards for Petroleum Hydrocarbons in Soil, January 2008, Tier 1, Ecological Soil Contact, Commercial/Industrial, fine-grained soils, Table 2 Surface soils
2 |  | Canadian Environmental Quality Guidelines, CCME Soil Quality Guidelines for the Protection of Environmental and Human Health, 2004, Commercial, fine-grained, surface soil
3 |  | NWB License (1BR-FTA1217) Remediation Requirements, commercial land use, fine-grained soils
4 |  | NWB License (1BR-FTA1217) Remediation Requirements, industrial land use, fine-grained soils
6.5 | Concentration exceeds the indicated standard. | Concentration exceeds the CCME guideline
Concentration exceeds the NWB License guideline
n/v | No standard/guideline value. | No standard/guideline value.
- | Parameter not analyzed / not available. | Parameter not analyzed / not available.
n/a | Not applicable. | Not applicable.
RPD |  | Relative Percent Difference
ITALICS |  | RPD alert limit exceeded
RDL |  | Reportable Detection Limit
nc |  | Not calculable

## 2017-FTA-Soil
RPD | Relative Percent Difference | Relative Percent Difference
Sample Date |  | Units | RDL | CCME CWS1 | CCME CSQG2 | NWB License (Commercial)3 | NWB License (Industrial)4 | 2017-08-06 | 2017-08-06 |  | 2017-08-06 | 2017-08-06 | 2017-08-06 | 2017-08-06 | 2017-08-06
Sample ID | [7 empty] | FTA 1701 | FTADUP01 (Duplicate of FTA 1701) | RPD (%) | FTA 1702 | FTA 1703 | FTA 1704 | FTA 1705 | FTA 1706
Coordinates NAD83 | [7 empty] | 493540 E | 493540 E |  | 493594 E | 493640 E | 493533 E | 493588 E | 493632 E
(UTM Zone 13W) | [7 empty] | 7666891 N | 7666891 N |  | 7666876 N | 7666864 N | 7666864 N | 7666849 N | 7666837 N
Sampling Company | [7 empty] | Arcadis | Arcadis |  | Arcadis | Arcadis | Arcadis | Arcadis | Arcadis
Laboratory | [7 empty] | Maxxam | Maxxam |  | Maxxam | Maxxam | Maxxam | Maxxam | Maxxam
Physical Properties
Moisture |  | % | 0.30 | n/v | n/v | n/v | n/v | 6.1 | 6.2 | 1.626% | 6.2 | 4.2 | 14 | 5.3 | 16
Petroleum Hydrocarbons
F2 (C10-C16 Hydrocarbons) | mg/kg | mg/kg | 10 | 230 | n/v | 1300 | 5600 | 540 | 540 | 0% | <10 | 29 | 47 | <10 | 28
F3 (C16-C34 Hydrocarbons) | mg/kg | mg/kg | 50 | 2500 | n/v | 2500 | 6600 | 1100 | 1000 | 9.524% | 140 | 460 | 64 | 170 | 160
F4 (C34-C50 Hydrocarbons) | mg/kg | mg/kg | 50 | 6600 | n/v | 2500 | 6600 | 220 | 200 | 9.524% | 130 | 170 | <50 | 65 | 55
Reached Baseline at C50 | mg/kg | - | - | n/v | n/v | n/v | n/v | Yes | Yes | nc | Yes | Yes | Yes | Yes | Yes
Volatiles
Benzene | mg/kg | mg/kg | 0.0050 | n/v | 0.0068 | 5 | 5 | <0.0050 | <0.0050 | nc | <0.0050 | <0.0050 | <0.0050 | <0.0050 | <0.0050
Toluene | mg/kg | mg/kg | 0.020 | n/v | 0.08 | 0.8 | 0.8 | <0.020 | <0.020 | nc | <0.020 | <0.020 | <0.020 | <0.020 | <0.020
Ethylbenzene | mg/kg | mg/kg | 0.010 | n/v | 0.018 | 20 | 20 | <0.010 | <0.010 | nc | <0.010 | <0.010 | <0.010 | <0.010 | <0.010
Xylenes (Total) | mg/kg | mg/kg | 0.040 | n/v | 2.4 | 17 | 20 | <0.040 | <0.040 | nc | <0.040 | <0.040 | <0.040 | <0.040 | <0.040
m & p-Xylene | mg/kg | mg/kg | 0.040 | n/v | n/v | n/v | n/v | <0.040 | <0.040 | nc | <0.040 | <0.040 | <0.040 | <0.040 | <0.040
o-Xylene | mg/kg | mg/kg | 0.020 | n/v | n/v | n/v | n/v | <0.020 | <0.020 | nc | <0.020 | <0.020 | <0.020 | <0.020 | <0.020
F1 (C6-C10) - BTEX | mg/kg | mg/kg | 10 | 170 | n/v | 1300 | 5600 | 15 | 18 | 18.18% | 18 | <10 | <10 | <10 | <10
F1 (C6-C10) | mg/kg | mg/kg | 10 | 170 | n/v | 1300 | 5600 | 15 | 18 | 18.18% | 18 | <10 | <10 | <10 | <10
Notes:
1 |  | Canadian-Wide Standards for Petroleum Hydrocarbons in Soil, January 2008, Tier 1, Ecological Soil Contact, Commercial/Industrial, fine-grained soils, Table 2 Surface soils
2 |  | Canadian Environmental Quality Guidelines, CCME Soil Quality Guidelines for the Protection of Environmental and Human Health, 2004, Commercial, fine-grained, surface soil
3 |  | NWB License (1BR-FTA1217) Remediation Requirements, commercial land use, fine-grained soils
4 |  | NWB License (1BR-FTA1217) Remediation Requirements, industrial land use, fine-grained soils
6.5 | Concentration exceeds the indicated standard. | Concentration exceeds the CCME guideline
Concentration exceeds the NWB License guideline
n/v | No standard/guideline value. | No standard/guideline value.
- | Parameter not analyzed / not available. | Parameter not analyzed / not available.
RPD |  | Relative Percent Difference
ITALICS |  | RPD alert limit exceeded
RDL |  | Reportable Detection Limit
nc |  | Not calculable

## FTA-Sump-SW (2)
RPD | Relative Percent Difference
Sample Date | Units | RDL | CCME1 | NWB License2 | 2016-07-26 | 2017-07-25 | 2016-07-26 | 2017-07-25
Sample ID |  |  |  |  | FTASUMP 01 | FTASUMP 01 | FTASUMP 02 | FTASUMP 02
Sampling Company |  |  |  |  | Arcadis | Arcadis | Arcadis | Arcadis
Laboratory |  |  |  |  | Maxxam | Maxxam | Maxxam | Maxxam
Misc. Inorganics
pH | n/a | n/a | 6.5 to 9.0 | 6 to 9 | 8.23 | 8.41 | 8.2 | 8.15
Misc. Organics
Oil and Grease | mg/L | 2 | n/v | 5 | <2.0 | <2.0 | <2.0 | <2.0
Metals
Total Zinc (Zn) | mg/L | 0.0030 | 0.030 | 0.5 | <0.0030 | <0.0030 | <0.0030 | 0.0046 | 6.5217
Dissolved Lead (Pb) | mg/L | 0.00020 | 0.001** | 0.001 | <0.00020 | <0.00020 | <0.00020 | 0.0004 | 2.5
Volatiles
Benzene | µg/L | 0.40 | 370/110 | 370 | <0.40 | <0.40 | <0.40 | <0.40
Toluene | µg/L | 0.40 | 2/115 | 2 | <0.40 | <0.40 | <0.40 | <0.40
Ethylbenzene | µg/L | 0.40 | 90/25 | 90 | <0.40 | <0.40 | <0.40 | <0.40
m & p-Xylene | µg/L | 0.80 | n/v | n/v | <0.80 | <0.80 | <0.80 | <0.80
o-Xylene | µg/L | 0.40 | n/v | n/v | <0.40 | <0.40 | <0.40 | <0.40
Xylenes (Total) | µg/L | 0.80 | n/v | n/v | <0.80 | <0.80 | <0.80 | <0.80
F1 (C6-C10) - BTEX | µg/L | 100 | n/v | n/v | <100 | <100 | <100 | <100
F1 (C6-C10) | µg/L | 100 | n/v | n/v | <100 | <100 | <100 | <100
Notes:
1 | CCME Water Quality Guidelines for the Protection of Aquatic Life, (Freshwater/Marine)
2 | NWB License (1BR-FTA1217/TC) effluent quality guidelines
6.5 | Concentration exceeds the CCME guideline
Concentration exceeds the NWB License guideline
* | Standard dependent on pH
** | Standard dependent on hardness
n/v | No standard/guideline value
- | Parameter not analyzed / not available.
n/a | Not applicable.