## Monitoring Table
Monitoring Well | GPS Coordinates | Well Top Elevation (m amsl) | Water Level (m btc) |  |  | Bottom of Well (m btc) |  |  | Groudwater Elevation (m amsl) | Volume of Water Purged (L) |  |  | Well Observations / Condition |  |  | OVM (3) (ppm) | Temperature (deg. Celsius) |  |  | pH |  |  | Redox Potential (mV) |  |  | Elec. Conductivity (µS/cm) |  |  | Turbidity (NTU) |  | Dissolved Oxygen (mg/L) |  |  | TDS (g/L)
NAD83 (1)
Monitoring Company |  | Dillon (2014) | Arcadis (2017) | Arcadis (2016) | Dillon (2015) | Arcadis (2017) | Arcadis (2016) | Dillon (2015) | Arcadis (2017) | Arcadis (2017) | Arcadis (2016) | Dillon (2015) | Arcadis (2017) | Arcadis (2016) | Dillon (2015) | Arcadis (2017) | Arcadis (2017) | Arcadis (2016) | Dillon (2015) | Arcadis (2017) | Arcadis (2016) | Dillon (2015) | Arcadis (2017) | Arcadis (2016) | Dillon (2015) | Arcadis (2017) | Arcadis (2016) | Dillon (2015) | Arcadis (2017) | Dillon (2015) | Arcadis (2017) | Arcadis (2016) | Dillon (2015) | Arcadis (2017) | Dillon (2015)
Apron Excavation Area Monitoring Wells
MW13-1 | N 69.11184 | 26.52 | 1.995 | 1.909 | 0.75 | 2.214 | 2.155 | 2.09 | 24.525 | 3 | 3 | 5 | No Issues | No odours or sheen noted; low turbidity. Well in good condition. | No odours or sheen noted; low turbidity. Well in good condition. | ND | 9.05 | - | 9.85 | 7.52 | - | 8.02 | -42 | - | 68 | 4500 | - | 2880 | 12.8 | 2.9 | 0.08 | - | 1.64 | 2.83 | 1.84
W 105.16721
MW13-2 | N 69.11172 | 28.61 | Frozen | Frozen | 1.011 | 2.018 (5) | 2.002 (5) | 2.07 | - | - | - | 5 | Well riser is loose; however, no immediate repair is required | Well in good condition, but riser is loose. | No odours or sheen noted; low turbidity. Well in good condition. | ND | - | - | 5.91 | - | - | 7.85 | - | - | 255 | - | - | 4394 | - | 1000 | - | - | 15.83 | - | 3.14
W 105.16409
MW13-3 | N 69.11142 | 28.19 | Frozen | 1.916 | 0.831 | 2.115 (5) | 2.123 | 2.43 | - | - | 5 | 5 | No Issues | No odours or sheen noted, low turbidity. Well in good condition. | No odours or sheen noted, low turbidity. Well in good condition. | 1.7 | - | - | 7.12 | - | - | 7.87 | - | - | 27 | - | - | 1060 | - | 10.1 | - | - | 12.8 | - | 6.52
W 105.16344
MW13-4 | N 69.11118 | 27.22 | Frozen | Frozen | 0.585 | 3.312 (5) | 2.257 (5) | 3.03 | - | - | - | 5 | No Issues | Well in good condition. | No odours or sheen noted, low turbidity. Well in good condition. | ND | - | - | 6.36 | - | - | 8.21 | - | - | 227 | - | - | 2350 | - | 18.3 | - | - | 8.61 | - | 1.5
W 105.16556
MW13-5 | N 69.11012 | 12.11 | Frozen | 2.145 | 1.103 | 2.279 (5) | 2.204 | 2.222 | - | - | 4 | 5 | No Issues | No odour or sheen noted; low turbidity. Riser is heaving a bit, casing can't shut properly. | No odour or sheen noted; low turbidity. Well in good condition. | ND | - | 4.15 | 9.27 | - | 7.18 | 8.51 | - | 58.9 | 253 | - | 3115 | 900 | - | 8.5 | - | 9.33 | 13.87 | - | 0.59
W 105.16586
Apron LTU Monitoring Wells
MW13-6 | N 69.10622 | 20.17 | - | - | - | - | - | - | n/a | - | - | - | Unable to locate well | Unable to locate well | Unable to locate well | - | - | - | - | - | - | - | - | - | - | - | - | - | - | - | - | - | - | - | -
W 105.11968
MW13-7 | N 69.10608 | 18.08 | 0.649 | 0.408 | 0 | 1.345 | 1.272 | 1.25 | 17.431 | 4 | 6 | 5 | No Issues | No odours or sheen noted; low turbidity. Well in good condition but casing has shifted. | No odours or sheen noted; low turbidity. Well in good condition. | ND | 4.39 | 6.7 | 7.85 | 7.73 | 7.05 | 8.3 | 22 | 68.3 | 150 | 6100 | 2392 | 2890 | 29.2 | 81.5 | 0.69 | 0.94 | 3.78 | 3.47 | 1.85
W 105.11943
MW13-8 | N 69.10599 | 19.88 | 1.126 | 0.975 | 0.75 | 1.295 | 1.273 | 1.16 | 18.754 | 4 | 6 | 5 | Top of well riser is cracked. | No odours or sheen noted; low turbidity. Well casing cracked. | No odours or sheen noted; low turbidity. Well in good condition. | ND | 7.49 | 3.6 | 5.72 | 7.07 | 7.06 | 8.22 | 109 | 26.1 | 231 | 1870 | 1872 | 450 | 12.2 | 395 | 1.69 | 0.94 | 8.67 | 1.24 | 0.29
W 105.12091
MW13-9 | N 69.10570 | 17.41 | 0.867 | Submerged | Submerged | 1.762 | - | - | 16.543 | 4 | - | - | Flush mount casing was removed and well riser was extended by 0.55 m in 2017. | Well located in a low lying area that was flooded. No sample collected. | Well located in a low lying area that was flooded. Surface water sampled for field parameters. | ND | 10.01 | - | 10.5 | 7.27 | - | 7.87 | -21 | - | 28 | 27000 | - | 10400 | 13.2 | 16.3 | 0.08 | - | 15.86 | 16 | 4.1
W 105.12053
Notes: | [8 empty] | Units:
(1) | North America Datum 1983 | [7 empty] | L |  | litres |  | litres
(3) | Organic vapour measurement (OVM) was collected using a MiniRae3000 (parameter recorded: IBL) | [7 empty] | m amsl |  | metres above mean sea level |  | metres above mean sea level
(4) | Total Dissolved Solids (TDS) | [7 empty] | m btc |  | metres below top of casing |  | metres below top of casing
(5) | Depth to Ice | [7 empty] | mg/L |  | milligrams per litre |  | milligram per litre
ND | non detect | [7 empty] | mV |  | millivolts |  | millivolts
| Where low flow sampling methods where employed, field parameters were collected. | [7 empty] | ppm |  | parts per million (volume) |  | parts per million
micosiemens per centimetre
Nephelometric Turbidity Units

## Apron_GW_PHCs
RPD | Relative Percent Difference
Monitoring Well (2) | Units | RDL | CCME(1) | MW13-1 |  |  |  | MW13-2 |  | MW13-3 |  |  | MW13-4 | MW13-5 |  |  | MW13-7 | [5 empty] | MW13-8 | [6 empty] | MW13-9
Sample Date |  |  |  | 2014-09-16 | 2015-07-26 | 2016-08-01 | 2017-07-30 | 2014-09-16 | 2015-07-26 | 2014-09-17 | 2015-07-26 | 2016-08-02 | 2015-07-26 | 2014-09-17 | 2015-07-26 | 2016-08-02 | 2014-09-23 | 2015-07-26 | 2016-08-03 | 2017-08-06 | 2017-08-06 |  | 2014-09-22 | 2015-07-26 |  | 2016-08-03 | 2016-08-03 |  | 2017-08-08 | 2015-07-26 | 2017-08-06 | 2016-08-03 | 2016-08-03 | 2017-08-09 | 2017-08-09
Sample ID |  |  |  | MW13-1 | MW13-1 | MW13-1 | MW13-1 | MW13-2 | MW13-2 | MW13-3 | MW13-3 | MW13-3 | MW13-4 | MW13-5 | MW13-5 | MW13-5 | MW13-7 | MW13-7 | MW13-7 | MW13-7 | APRONDUP01 (Duplicate of MW13-7) | RPD (%) | MW13-8 | MW13-8 | RDL | MW13-8 | DUP01 (Duplicate of MW13-8) | RPD (%) | MW13-8 | MW13-9 | MW13-9 | TRIP BLANK | FIELD BLANK | TRIP BLANK | FIELD BLANK
Sampling Company |  |  |  | Dillon | Dillon | Arcadis | Arcadis | Dillon | Dillon | Dillon | Dillon | Arcadis | Dillon | Dillon | Dillon | Arcadis | Dillon | Dillon | Arcadis | Arcadis | Arcadis |  | Dillon | Dillon |  | Arcadis | Arcadis |  | Arcadis | Dillon | Arcadis | Arcadis | Arcadis | Arcadis | Arcadis
Laboratory |  |  |  | Maxxam | Maxxam | Maxxam | Maxxam | Maxxam | Maxxam | Maxxam | Maxxam | Maxxam | Maxxam | Maxxam | Maxxam | Maxxam | Maxxam | Maxxam | Maxxam | Maxxam | Maxxam |  | Maxxam | Maxxam |  | Maxxam | Maxxam |  | Maxxam | Maxxam | Maxxam | Maxxam | Maxxam | Maxxam | Maxxam
Volatiles
Benzene | µg/L | 0.40 | 370 / 110 | <0.40 | <0.40 | <0.40 | <0.40 | <0.40 | <0.40 | <0.40 | <0.40 | <0.40 | <0.40 | <0.40 | <0.40 | <0.40 | 1.4 | <0.90 | 0.59 | <0.40 | <0.40 | nc | <0.40 | <0.40 | 0.4 | <0.40 | <0.40 | nc | <0.40 | <0.40 | <0.40 | <0.40 | <0.40 | <0.40 | <0.40
Toluene | µg/L | 0.40 | 2 / 115 | <0.40 | <0.40 | <0.40 | <0.40 | <0.40 | <0.40 | <0.40 | <0.40 | <0.40 | <0.40 | <0.40 | <0.40 | <0.40 | <0.40 | <0.40 | <0.40 | <0.40 | <0.40 | nc | <0.40 | <0.40 | 0.40 | <0.40 | <0.40 | nc | <0.40 | <0.40 | <0.40 | <0.40 | <0.40 | <0.40 | <0.40
Ethylbenzene | µg/L | 0.40 | 90 / 25 | <0.40 | <0.40 | <0.40 | <0.40 | <0.40 | <0.40 | <0.40 | <0.40 | <0.40 | <0.40 | <0.40 | <0.40 | <0.40 | <0.40 | <0.40 | <0.40 | <0.40 | <0.40 | nc | <0.40 | <0.40 | 0.40 | <0.40 | <0.40 | nc | <0.40 | <0.40 | <0.40 | <0.40 | <0.40 | <0.40 | <0.40
m & p-Xylene | µg/L | 0.80 | n/v | - | - | <0.80 | <0.80 | - | - | - | - | <0.80 | - | - | - | <0.80 | - | - | <0.80 | <0.80 | <0.80 | nc | - | - | 0.80 | <0.80 | <0.80 | nc | <0.80 | - | <0.80 | <0.80 | <0.80 | <0.80 | <0.80
o-Xylene | µg/L | 0.40 | n/v | - | - | <0.40 | <0.40 | - | - | - | - | 0.54 | - | - | - | <0.40 | - | - | <0.40 | <0.40 | <0.40 | nc | - | - | 0.40 | <0.40 | <0.40 | nc | <0.40 | - | <0.40 | <0.40 | <0.40 | <0.40 | <0.40
Xylenes (Total) | µg/L | 0.80 | n/v | <0.80 | <0.80 | <0.80 | <0.80 | <0.80 | <0.80 | 3.4 | <0.80 | <0.80 | <0.80 | <0.80 | <0.80 | <0.80 | <0.80 | <0.80 | <0.80 | <0.80 | <0.80 | nc | <0.80 | <0.80 | 0.80 | <0.80 | <0.80 | nc | <0.80 | <0.80 | <0.80 | <0.80 | <0.80 | <0.80 | <0.80
F1 (C6-C10) - BTEX | µg/L | 100 | n/v | <100 | <100 | <100 | <100 | <100 | <100 | <100 | <100 | <100 | <100 | <100 | <100 | <100 | <100 | <100 | <100 | <100 | <100 | nc | <100 | <100 | 100 | <100 | <100 | nc | <100 | <100 | <100 | <100 | <100 | <100 | <100
F1 (C6-C10) | µg/L | 100 | n/v | <100 | <100 | <100 | <100 | <100 | <100 | <100 | <100 | <100 | <100 | <100 | <100 | <100 | <100 | <100 | <100 | <100 | <100 | nc | <100 | <100 | 100 | <100 | <100 | nc | <100 | <100 | <100 | <100 | <100 | <100 | <100
Petroleum Hydrocarbons
F2 (C10-C16 Hydrocarbons) | µg/L | 100 | n/v | <100 | <100 | <100 | <100 | 120 | <100 | <100 | <100 | <100 | <100 | <100 | <100 | <100 | <100 | <100 | <100 | <100 | <100 | nc | <270 | <100 | 270 | <100 | <100 | nc | <100 | <100 | <100 | <100 | <100 | - | -
F3 (C16-C34 Hydrocarbons) | µg/L | 200 | n/v | <200 | <200 | <200 | <100 | 430 | <200 | <200 | <200 | <200 | <200 | <200 | <200 | <200 | <200 | <200 | <200 | 110 | 110 | 0% | 810 | <200 | 200 | <200 | <200 | nc | <100 | <200 | <100 | <200 | <200 | - | -
F4 (C34-C50 Hydrocarbons) | µg/L | 200 | n/v | <200 | <200 | <200 | <200 | <200 | <200 | <200 | <200 | <200 | <200 | <200 | <200 | <200 | <200 | <200 | <200 | <200 | <200 | nc | <530 | <200 | 530 | <200 | <200 | nc | <200 | <200 | <200 | <200 | <200 | - | -
Notes:
1 | CCME Water Quality Guidelines for the Protection of Aquatic Life (Freshwater/Marine)
2 | Monitoring well coordinates are located in Table 1
6.5 | Concentration exceeds the CCME guideline
* | Standard dependent on pH
** | Standard dependent on hardness
n/v | No standard / guideline value
- | Parameter not analyzed / not available
n/a | Not applicable
RPD | Relative Percent Difference
ITALICS | RPD alert limit exceeded
RDL | Reportable Detection Limit
nc | Not calculable

## Apron_GW_PAH
RPD | Relative Percent Difference
Monitoring Well (2) | Units | RDL | CCME(1) | MW13-1 |  |  |  | MW13-2 | MW13-3 |  |  | MW 3-4 | MW13-5 |  |  | MW13-7 | [5 empty] | MW13-8 |  |  |  |  | MW 13-9
Sample Date |  |  |  | 2014-09-16 | 2015-07-26 | 2017-07-30 | 2016-08-01 | 2015-07-26 | 2014-09-17 | 2015-07-26 | 2016-08-02 | 2015-07-26 | 2014-09-17 | 2015-07-26 | 2016-08-02 | 2014-09-23 | 2015-07-26 | 2016-08-03 | 2017-08-06 | 2017-08-06 |  | 2015-07-26 | 2016-08-03 | 2016-08-03 |  | 2017-08-08 | 2015-07-26 | 2017-08-06
Sample ID |  |  |  | MW13-1 | MW13-1 | MW13-1 | MW13-1 | MW13-2 | MW13-3 | MW13-3 | MW13-3 | MW13-4 | MW13-5 | MW13-5 | MW13-5 | MW13-7 | MW13-7 | MW13-7 | MW13-7 | APRON DUP01 (Duplicate of MW13-7) | RPD (%) | MW 13-8 | MW 13-8 | DUP01 (Duplicate of MW 13-8) | RPD (%) | MW 13-8 | MW 13-9 | MW 13-9
Sampling Company |  |  |  | Dillon | Dillon | Arcadis | Arcadis | Dillon | Dillon | Dillon | Arcadis | Dillon | Dillon | Dillon | Arcadis | Dillon | Dillon | Arcadis | Arcadis | Arcadis |  | Dillon | Arcadis | Arcadis |  | Arcadis | Dillon | Arcadis
Laboratory |  |  |  | Maxxam | Maxxam | Maxxam | Maxxam | Maxxam | Maxxam | Maxxam | Maxxam | Maxxam | Maxxam | Maxxam | Maxxam | Maxxam | Maxxam | Maxxam | Maxxam | Maxxam |  | Maxxam | Maxxam | Maxxam |  | Maxxam | Maxxam | Maxxam
Polycyclic Aromatics
Benzo[a]pyrene equivalency | µg/L | 0.010 | 0.015 | <0.010 | <0.010 | <0.010 | <0.010 | <0.010 | <0.010 | <0.010 | <0.010 | <0.010 | <0.010 | <0.010 | <0.010 | <0.010 | <0.010 | <0.010 | <0.010 | <0.010 | nc | <0.010 | <0.010 | <0.010 | nc | <0.010 | <0.010 | <0.010
Acenaphthene | µg/L | 0.10 | 5.8 | <0.10 | <0.10 | <0.10 | <0.10 | <0.10 | <0.10 | <0.10 | <0.10 | <0.10 | <0.10 | <0.10 | <0.10 | <0.10 | <0.10 | <0.10 | <0.10 | <0.10 | nc | <0.10 | <0.10 | <0.10 | nc | <0.10 | <0.10 | <0.10
Acenaphthylene | µg/L | 0.10 | n/v | <0.10 | <0.10 | <0.10 | <0.10 | <0.10 | <0.10 | <0.10 | <0.10 | <0.10 | <0.10 | <0.10 | <0.10 | <0.10 | <0.10 | <0.10 | <0.10 | <0.10 | nc | <0.10 | <0.10 | <0.10 | nc | <0.10 | <0.10 | <0.10
Acridine | µg/L | 0.20 | 4.4 | <0.20 | <0.20 | <0.20 | <0.050 | <0.20 | <0.20 | <0.20 | <0.20 | <0.20 | <0.20 | <0.20 | <0.20 | <0.20 | <0.20 | <0.20 | <0.05 | <0.05 | nc | <0.20 | <0.20 | <0.050 | nc | <0.20 | <0.20 | <0.05
Anthracene | µg/L | 0.010 | 0.012 | <0.010 | <0.010 | <0.010 | <0.010 | <0.010 | <0.010 | <0.010 | <0.010 | <0.010 | <0.010 | <0.010 | <0.010 | <0.010 | <0.010 | <0.010 | <0.010 | <0.010 | nc | <0.010 | <0.010 | <0.010 | nc | <0.010 | <0.010 | <0.010
Benzo(a)anthracene | µg/L | 0.0085 | 0.018 | <0.0085 | <0.0085 | <0.0085 | <0.0085 | <0.0085 | <0.0085 | <0.0085 | <0.0085 | <0.0085 | <0.0085 | <0.0085 | <0.0085 | <0.0085 | <0.0085 | <0.0085 | <0.0085 | <0.0085 | nc | <0.0085 | <0.0085 | <0.0085 | nc | <0.0085 | <0.0085 | <0.0085
Benzo(b&j)fluoranthene | µg/L | 0.0085 | n/v | <0.0085 | <0.0085 | <0.0085 | <0.0085 | <0.0085 | <0.0085 | <0.0085 | <0.0085 | <0.0085 | <0.0085 | <0.0085 | <0.0085 | <0.0085 | <0.0085 | <0.0085 | <0.0085 | <0.0085 | nc | <0.0085 | <0.0085 | <0.0085 | nc | <0.0085 | <0.0085 | <0.0085
Benzo(k)fluoranthene | µg/L | 0.0085 | n/v | <0.0085 | <0.0085 | <0.0085 | <0.0085 | <0.0085 | <0.0085 | <0.0085 | <0.0085 | <0.0085 | <0.0085 | <0.0085 | <0.0085 | <0.0085 | <0.0085 | <0.0085 | <0.0085 | <0.0085 | nc | <0.0085 | <0.0085 | <0.0085 | nc | <0.0085 | <0.0085 | <0.0085
Benzo(g,h,i)perylene | µg/L | 0.0085 | n/v | <0.0085 | <0.0085 | <0.0085 | <0.0085 | <0.0085 | <0.0085 | <0.0085 | <0.0085 | <0.0085 | <0.0085 | <0.0085 | <0.0085 | <0.0085 | <0.0085 | <0.0085 | <0.0085 | <0.0085 | nc | <0.0085 | <0.0085 | <0.0085 | nc | <0.0085 | <0.0085 | <0.0085
Benzo(c)phenanthrene | µg/L | 0.050 | n/v | <0.050 | <0.050 | <0.050 | <0.050 | <0.050 | <0.050 | <0.050 | <0.050 | <0.050 | <0.050 | <0.050 | <0.050 | <0.050 | <0.050 | <0.050 | <0.050 | <0.050 | nc | <0.050 | <0.050 | <0.050 | nc | <0.050 | <0.050 | <0.050
Benzo(a)pyrene | µg/L | 0.0075 | 0.015 | <0.0075 | <0.0075 | <0.0075 | <0.0075 | <0.0075 | <0.0075 | <0.0075 | <0.0075 | <0.0075 | <0.0075 | <0.0075 | <0.0075 | <0.0075 | <0.0075 | <0.0075 | <0.0075 | <0.0075 | nc | <0.0075 | <0.0075 | <0.0075 | nc | <0.0075 | <0.0075 | <0.0075
Benzo[e]pyrene | µg/L | 0.050 | n/v | <0.050 | <0.050 | <0.050 | <0.050 | <0.050 | <0.050 | <0.050 | <0.050 | <0.050 | <0.050 | <0.050 | <0.050 | <0.050 | <0.050 | <0.050 | <0.050 | <0.050 | nc | <0.050 | <0.050 | <0.050 | nc | <0.050 | <0.050 | <0.050
Chrysene | µg/L | 0.0085 | n/v | <0.0085 | <0.0085 | <0.22 | <0.0085 | <0.0085 | <0.0085 | <0.0085 | <0.22 | <0.0085 | <0.0085 | <0.0085 | <0.22 | <0.0085 | <0.0085 | <0.22 | <0.0085 | <0.0085 | nc | <0.0085 | <0.22 | <0.0085 | nc | <0.0085 | <0.0085 | <0.0085
Dibenz(a,h)anthracene | µg/L | 0.0075 | n/v | <0.0075 | <0.0075 | <0.0075 | <0.0075 | <0.0075 | <0.0075 | <0.0075 | <0.0075 | <0.0075 | <0.0075 | <0.0075 | <0.0075 | <0.0075 | <0.0075 | <0.0075 | <0.0075 | <0.0075 | nc | <0.0075 | <0.0075 | <0.0075 | nc | <0.0075 | <0.0075 | <0.0075
Fluoranthene | µg/L | 0.010 | 0.04 | <0.010 | <0.010 | <0.010 | <0.010 | <0.010 | <0.010 | <0.010 | <0.010 | <0.010 | <0.010 | <0.010 | <0.010 | <0.010 | <0.010 | <0.010 | <0.010 | <0.010 | nc | <0.010 | <0.010 | <0.010 | nc | <0.010 | <0.010 | <0.010
Fluorene | µg/L | 0.050 | 3 | <0.050 | <0.050 | <0.050 | <0.050 | <0.050 | <0.050 | <0.050 | <0.050 | <0.050 | <0.050 | <0.050 | <0.050 | <0.050 | <0.050 | <0.050 | <0.050 | <0.050 | nc | <0.050 | <0.050 | <0.050 | nc | <0.050 | <0.050 | <0.050
Indeno(1,2,3-cd)pyrene | µg/L | 0.0085 | n/v | <0.0085 | <0.0085 | <0.0085 | <0.0085 | <0.0085 | <0.0085 | <0.0085 | <0.0085 | <0.0085 | <0.0085 | <0.0085 | <0.0085 | <0.0085 | <0.0085 | <0.0085 | <0.0085 | <0.0085 | nc | <0.0085 | <0.0085 | <0.0085 | nc | <0.0085 | <0.0085 | <0.0085
2-Methylnaphthalene | µg/L | 0.10 | n/v | <0.10 | <0.10 | <0.10 | <0.10 | <0.10 | <0.10 | <0.10 | <0.10 | <0.10 | <0.10 | <0.10 | <0.10 | <0.10 | <0.10 | <0.10 | <0.10 | <0.10 | nc | <0.10 | <0.10 | <0.10 | nc | <0.10 | <0.10 | <0.10
Naphthalene | µg/L | 0.10 | 1.1/1.4 | <0.10 | <0.10 | <0.10 | <0.10 | <0.10 | 0.23 | 0.12 | <0.10 | <0.10 | <0.10 | <0.10 | <0.10 | <0.10 | <0.10 | <0.10 | <0.10 | <0.10 | nc | <0.10 | <0.10 | <0.10 | nc | <0.10 | <0.10 | <0.10
Phenanthrene | µg/L | 0.050 | 0.4 | <0.050 | <0.050 | <0.050 | <0.050 | <0.050 | <0.050 | <0.050 | <0.050 | <0.050 | <0.050 | <0.050 | <0.050 | <0.050 | <0.050 | <0.050 | <0.050 | <0.050 | nc | <0.050 | <0.050 | <0.050 | nc | <0.050 | <0.050 | <0.050
Perylene | µg/L | 0.050 | n/v | <0.050 | <0.050 | <0.050 | <0.050 | <0.050 | <0.050 | <0.050 | <0.050 | <0.050 | <0.050 | <0.050 | <0.050 | <0.050 | <0.050 | <0.050 | <0.050 | <0.050 | nc | <0.050 | <0.050 | <0.050 | nc | <0.050 | <0.050 | <0.050
Pyrene | µg/L | 0.020 | 0.025 | <0.020 | <0.020 | <0.020 | <0.020 | <0.020 | <0.020 | <0.020 | <0.020 | <0.020 | <0.020 | <0.020 | <0.020 | <0.020 | <0.020 | <0.020 | <0.020 | <0.020 | nc | <0.020 | <0.020 | <0.020 | nc | <0.020 | <0.020 | <0.020
Quinoline | µg/L | 0.20 | 3.4 | <0.20 | <0.20 | <0.20 | <0.20 | <0.20 | <0.20 | <0.20 | <0.20 | <0.20 | <0.20 | <0.20 | <0.20 | <0.20 | <0.20 | <0.20 | <0.20 | <0.20 | nc | <0.20 | <0.20 | <0.20 | nc | <0.20 | <0.20 | <0.20
Notes:
1 | CCME Water Quality Guidelines for the Protection of Aquatic Life (Freshwater/Marine)
2 | Monitoring well coordinates are located in Table 1
6.5 | Concentration exceeds the CCME guideline
* | Standard dependent on pH
** | Standard dependent on hardness
n/v | No standard / guideline value
- | Parameter not analyzed / not available
n/a | Not applicable
RPD | Relative Percent Difference
ITALICS | RPD alert limit exceeded
RDL | Reportable Detection Limit
nc | Not calculable

## Apron_GW_Inorganics
RPD | Relative Percent Difference
Monitoring Well (2) | Units | RDL | CCME(1) | MW13-1 |  |  |  | MW13-2 | MW13-3 |  |  | MW13-4 | MW13-5 |  |  | MW13-7 | [5 empty] | MW13-8 |  |  |  |  | MW 13-9
Sample Date |  |  |  | 2014-09-16 | 2015-07-26 | 2016-08-01 | 2017-07-30 | 2015-07-26 | 2014-09-17 | 2015-07-26 | 2016-08-02 | 2015-07-26 | 2014-09-17 | 2015-07-26 | 2016-08-02 | 2014-09-23 | 2015-07-26 | 2016-08-03 | 2017-08-06 | 2017-08-06 |  | 2015-07-26 | 2016-08-03 | 2016-08-03 |  | 2017-08-08 | 2015-07-26 | 2017-08-06
Sample ID |  |  |  | MW13-1 | MW13-1 | MW13-1 | MW13-1 | MW13-2 | MW13-3 | MW13-3 | MW13-3 | MW13-4 | MW13-5 | MW13-5 | MW13-5 | MW13-7 | MW13-7 | MW13-7 | MW13-7 | APRON DUP01 (Duplicate of MW13-7) | RPD (%) | MW 13-8 | MW 13-8 | DUP01 (Duplicate of MW13-8) | RPD (%) | MW 13-8 | MW 13-9 | MW 13-9
Sampling Company |  |  |  | Dillon | Dillon | Arcadis | Arcadis | Dillon | Dillon | Dillon | Arcadis | Dillon | Dillon | Dillon | Arcadis | Dillon | Dillon | Arcadis | Arcadis | Arcadis |  | Dillon | Arcadis | Arcadis |  | Arcadis | Dillon | Arcadis
Laboratory |  |  |  | Maxxam | Maxxam | Maxxam | Maxxam | Maxxam | Maxxam | Maxxam | Maxxam | Maxxam | Maxxam | Maxxam | Maxxam | Maxxam | Maxxam | Maxxam | Maxxam | Maxxam |  | Maxxam | Maxxam | Maxxam |  | Maxxam | Maxxam | Maxxam
Misc. Inorganics
Dissolved Cadmium (Cd) | mg/L | 0.000020 | 0.001(short), 0.00009(long)/ 0.00012(long) | <200 | <0.020 | <0.000020 | <0.000020 | <0.020 | <200 | <0.020 | <0.000020 | <0.020 | <20 | 0.026 | <0.000020 | <100 | 0.05 | 0.00021 | 0.00021 | 0.00022 | 4.545% | 0.03 | <0.000020 | 2e-05 | nc | 2e-05 | <0.020 | 3.9e-05
Dissolved Calcium (Ca) | mg/L | 0.30 | n/v | - | 130 | 270 | 250 | 32 | - | - | 140 | 100 (3) | - | 94 (3) | 86 | - | 180 (3) | - | 330 | 330 | 0% | 76 | - | - | nc |  | - | 460
Dissolved Magnesium (Mg) | mg/L | 0.20 | n/v | - | 110 | 190 | 190 | 44 | - | - | 150 | 100 |  | 62 (3) | 63 | - | 110 (3) | - | 240 | 240 | 0% | 52 | - | - | nc |  | - | 1100
Dissolved Aluminum (Al) | mg/L | 0.0030 | 1* | 0.05 | 0.0047 | 0.0059 | 0.0062 | 0.015 | <0.030 | <0.0030 | 0.0038 | 0.0091 | 0.041 | 0.0043 | 0.0057 | <0.015 | 0.0099 | 0.0065 | 0.015 | 0.014 | 6.897% | 0.0060 | 0.0054 | 0.0057 | nc | 0.0037 | <0.0030 | 0.031
Dissolved Antimony (Sb) | mg/L | 0.00060 | n/v | <0.0060 | <0.00060 | <0.00060 | <0.00060 | <0.00060 | <0.0060 | <0.00060 | <0.00060 | <0.00060 | <0.00060 | <0.00060 | <0.00060 | <0.0030 | <0.00060 | <0.00060 | <0.00060 | <0.00060 | nc | <0.00060 | <0.00060 | <0.00060 | nc | <0.00060 | <0.00060 | <0.00060
Dissolved Arsenic (As) | mg/L | 0.00020 | 0.005/0.0125 | 0.0041 | 0.0039 | 0.0028 | 0.0051 | 0.0023 | <0.0020 | 0.0011 | 0.00088 | 0.00040 | 0.0014 | 0.0020 | 0.0022 | <0.0010 | 0.00045 | 0.00068 | 0.0014 | 0.0015 | 6.897% | 0.00068 | 0.0017 | 0.0019 | 11.11% | 0.00075 | 0.00053 | 0.0025
Dissolved Barium (Ba) | mg/L | 0.010 | n/v | 0.038 | 0.027 | 0.041 | 0.029 | 0.025 | <0.10 | 0.015 | 0.014 | 0.044 | 0.025 | 0.035 | 0.019 | 0.048 | 0.036 | 0.038 | 0.036 | 0.036 | 0% | 0.038 | 0.033 | 0.034 | nc | 0.037 | 0.053 | <0.10
Dissolved Beryllium (Be) | mg/L | 0.0010 | n/v | <0.010 | <0.0010 | <0.0010 | <0.0010 | <0.0010 | <0.010 | <0.0010 | <0.0010 | <0.0010 | <0.0010 | <0.0010 | <0.0010 | <0.0050 | <0.0010 | <0.0010 | <0.0010 | <0.0010 | nc | <0.0010 | <0.0010 | <0.0010 | nc | <0.0010 | <0.0010 | <0.0010
Dissolved Boron (B) | mg/L | 0.020 | 29(short), 1.5(long) | 0.51 | 0.23 | 0.72 | 0.7 | 0.11 | 4 | 1.4 | 3.1 | 0.12 | 0.12 | 0.11 | 0.25 | 0.27 | 0.34 | 0.36 | 0.38 | 0.38 | 0% | 0.23 | 0.26 | 0.27 | 3.774% | 0.29 | 0.44 | 2.4
Dissolved Calcium (Ca) | mg/L | 0.30 | n/v | 260 | 130 | 270 | 250 | 32 | 330 | 77 | 110 | 100 (3) | 96 | 94 (3) | 82 | 240 | 180 (3) | 280 | 330 | 330 | 0% | 76 | 300 | 300 | 0% | 290 | 200 | 460
Total Calcium (Ca) | mg/L | 0.30 | n/v | - | 170 | 290 | 280 | 140 | - | - | 140 | 99 | - | 93 | 85 | - | 160 | 280 | 250 | 280 | 11.32% | 87 | 310 | 310 | 0% | 260 | - | 280
Dissolved Chromium (Cr) | mg/L | 0.0010 | 0.001/0.0015 | <0.010 | <0.0010 | <0.0010 | <0.0010 | <0.0010 | <0.010 | <0.0010 | <0.0010 | <0.0010 | <0.0010 | <0.0010 | <0.0010 | <0.0050 | <0.0010 | <0.0010 | <0.0010 | <0.0010 | nc | <0.0010 | <0.0010 | <0.0010 | nc | <0.0010 | <0.0010 | <0.0010
Dissolved Cobalt (Co) | mg/L | 0.00030 | n/v | 0.0084 | 0.0073 | 0.0066 | 0.0088 | 0.0024 | 0.051 | 0.0012 | 0.010 | <0.00030 | 0.0052 | 0.0057 | 0.0095 | 0.012 | 0.0034 (3) | 0.0056 | 0.015 | 0.014 | 6.897% | 0.0023 | 0.013 | 0.013 | 0% | 0.0069 | 0.0024 | 0.018
Dissolved Copper (Cu) | mg/L | 0.0002 | 0.004** | 0.003 | 0.0014 | 0.0016 | 0.00094 | 0.0065 | 0.0037 | 0.00078 | 0.00072 | 0.0049 | 0.0025 | 0.0018 | 0.00078 | 0.003 | 0.0071 | 0.0068 | 0.01 | 0.011 | 9.524% | 0.0034 | 0.0036 | 0.004 | 10.53% | 0.0029 | 0.00095 | 0.00035
Dissolved Iron (Fe) | mg/L | 0.060 | 0.3 | 2.6 | 1.1 | 2.2 | 5.8 | 0.087 | <0.60 | <0.060 | 0.65 | 0.19 | 0.46 | 0.15 | 0.60 | 0.1 | 0.20 | 0.14 | 1.5 | 1.4 | 6.897% | 0.095 | 3 | 3.1 | 3.279% | 0.71 | <0.060 | 7.4
Dissolved Lead (Pb) | mg/L | 0.00020 | 0.007** | <0.0020 | <0.00020 | <0.00020 | <0.00020 | <0.00020 | <0.0020 | <0.00020 | <0.00020 | <0.00020 | <0.00020 | <0.00020 | <0.00020 | <0.0010 | <0.00020 | <0.00020 | 0.00037 | 0.00052 | 33.71% | <0.00020 | <0.00020 | <0.00020 | nc | <0.00020 | <0.00020 | <0.00020
Dissolved Lithium (Li) | mg/L | 0.020 | n/v | 0.053 | <0.020 | 0.059 | 0.064 | 0.024 | <0.20 | 0.04 | 0.076 | <0.020 | <0.020 | <0.020 | <0.020 | 0.041 | 0.024 | 0.044 | 0.058 | 0.058 | 0% | <0.020 | 0.035 | 0.036 | nc | 0.028 | <0.020 | 0.23
Dissolved Magnesium (Mg) | mg/L | 0.20 | n/v | 210 | 110 | 200 | 190 | 44 | 710 | 74 | 150 | 100 | 67 | 62 (3) | 61 | 170 | 110 (3) | 180 | 240 | 240 | 0% | 52 | 230 | 230 | 0% | 170 | 91 | 1100
Total Magnesium (Mg) | mg/L | 0.20 | n/v | - | 140 | 200 | 190 | 96 | - | - | 150 | 100 |  | 61 | 61 | - | 100 | 180 | 210 | 230 | 9.091% | 61 | 230 | 230 | 0% | 160 | - | 1100
Dissolved Manganese (Mn) | mg/L | 0.0040 | n/v | 1.5 | 0.8 | 0.94 | 0.82 | <0.0040 | 0.57 | 0.21 | 0.14 | <0.0040 | 0.65 | 0.48 | 0.71 | 2.2 | 0.93 (4) | 1.4 | 1.7 | 1.7 | 0% | 0.15 | 0.76 | 0.76 | 0% | 0.47 | 0.29 | 0.48
Dissolved Molybdenum (Mo) | mg/L | 0.00020 | 0.073 | 0.0066 | 0.0068 | 0.0046 | 0.0038 | 0.021 | 0.02 | 0.032 | 0.0093 | 0.0014 | 0.0026 | 0.0021 | 0.0043 | 0.0073 | 0.0066 | 0.0058 | 0.0069 | 0.0068 | 1.46% | 0.0086 | 0.0074 | 0.0076 | 2.667% | 0.0051 | 0.0035 | 0.0029
Dissolved Nickel (Ni) | mg/L | 0.00050 | 0.15** | 0.0083 | 0.0071 | 0.0056 | 0.0095 | 0.011 | 0.13 | 0.01 | 0.26 | 0.0031 | 0.0064 | 0.0055 | 0.038 | 0.011 | 0.0078 | 0.011 | 0.016 | 0.016 | 0% | 0.0038 | 0.011 | 0.011 | 0% | 0.0081 | 0.0035 | 0.028
Dissolved Phosphorus (P) | mg/L | 0.10 | n/v | 0.12 | <0.10 | <0.10 | <0.10 | <0.10 | <1.0 | <0.10 | <0.10 | <0.10 | <0.10 | <0.10 | <0.10 | <0.10 | <0.10 | <0.10 | 9.9 | 11 | 10.53% | <0.10 | <0.10 | <0.10 | nc | <0.10 | <0.10 | <1.0
Dissolved Potassium (K) | mg/L | 0.30 | n/v | 48 | 21 | 47 | 53 | 15 | 220 | 45 | 100 (1) | 12 | 7.5 | 6.7 | 12 | 20 | 18 (3) | 23 | 27 | 27 | 0% | 13 | 24 | 24 | 0% | 20 | 15 | 150
Total Potassium (K) | mg/L | 0.30 | n/v | - | 28 | 50 | 54 | 24 | - | - | 88 | 12 | - | 7 | 13 | - | 17 | 24 | 25 | 28 | 11.32% | 16 | 25 | 25 | 0% | 20 | - | 150
Dissolved Selenium (Se) | mg/L | 0.00020 | 0.001 | <0.0020 | 0.0007 | 0.00021 | 0.00053 | 0.00057 | <0.0020 | 0.0004 | <0.00020 | 0.00035 (1) | 0.00037 | 0.00034 (1) | 0.00031 | <0.0010 | 0.00042 (1) | 0.00023 | 0.00042 | 0.00042 | 0% | 0.00024 | <0.00020 | <0.00020 | nc | 0.00021 | 0.00067 | 0.00074
Dissolved Silicon (Si) | mg/L | 0.10 | n/v | 5.9 | 6.1 | 6.1 | 7 | 6.4 | 3 | 2 | 2.4 | 3.3 | 6.3 | 6.0 | 5.9 | 5.8 | 4.4 | 5.5 | 6.2 | 6.1 | 1.626% | 2.1 | 4.9 | 4.8 | 2.062% | 4.1 | 2.1 | 6.3
Dissolved Silver (Ag) | mg/L | 0.00010 | 0.00025 / 0.0075 | <0.0010 | <0.00010 | <0.00010 | <0.00010 | <0.00010 | <0.0010 | <0.00010 | <0.00010 | <0.00010 | <0.00010 | <0.00010 | <0.00010 | <0.00050 | <0.00010 | <0.00010 | <0.00010 | 0.00013 | nc | <0.00010 | <0.00010 | <0.00010 | nc | <0.00010 | <0.00010 | 0.0001
Dissolved Sodium (Na) | mg/L | 0.50 | n/v | 540 (1) | 130 | 290 | 600 | 300 | 3600 | 840 | 1500 (2) | 140 | 180 | 150 | 190 | 270 | 130 (3) | 250 | 590 | 600 | 1.681% | 27 | 90 | 90 | 0% | 69 | 63 | 4000
Total Sodium (Na) | mg/L | 0.50 | n/v | - | 240 | 320 | 580 | 350 | - | - | 1200 (3) | 140 | - | 150 | 200 | - | 120 | 260 | 930 | 980 | 5.236% | 28 | 93 | 91 | 2.174% | 65 | - | 930
Dissolved Strontium (Sr) | mg/L | 0.020 | n/v | 0.55 | 0.26 | 0.50 | 0.61 | 0.43 | 2.8 | 0.38 | 0.74 | 0.16 (3) | 0.089 | 0.080 | 0.11 | 0.52 | 0.37 (3) | 0.46 | 0.59 | 0.6 | 1.681% | 0.14 | 0.31 | 0.31 | 0% | 0.39 | 0.31 | 2.5
Dissolved Sulphur (S) | mg/L | 0.20 | n/v | 360 | 100 | 360 | 450 | 31 | 1300 | 240 | 390 | 51 | 130 | 120 | 120 | 210 | 170 | 280 | 330 | 330 | 0% | 66 | 330 | 330 | 0% | 320 | 170 | 930
Dissolved Thallium (Tl) | mg/L | 0.00020 | 0.0008 | <0.0020 | <0.00020 | <0.00020 | <0.00020 | <0.00020 | <0.0020 | <0.00020 | <0.00020 | <0.00020 | <0.00020 | <0.00020 | <0.00020 | <0.0010 | <0.00020 | <0.00020 | <0.00020 | <0.00020 | nc | <0.00020 | <0.00020 | <0.00020 | nc | <0.00020 | <0.00020 | <0.00020
Dissolved Tin (Sn) | mg/L | 0.0010 | n/v | <0.010 | <0.0010 | <0.0010 | <0.0010 | <0.0010 | <0.010 | <0.0010 | <0.0010 | <0.0010 | <0.0010 | <0.0010 | <0.0010 | <0.0050 | <0.0010 | <0.0010 | <0.0010 | <0.0010 | nc | <0.0010 | <0.0010 | <0.0010 | nc | <0.0010 | <0.0010 | <0.0010
Dissolved Titanium (Ti) | mg/L | 0.0010 | n/v | <0.010 | <0.0010 | <0.0010 | <0.0010 | <0.0010 | <0.010 | <0.0010 | <0.0010 | 0.0019 | 0.0023 | <0.0010 | <0.0010 | <0.0050 | <0.0010 | <0.0010 | 0.0014 | 0.0014 | 0% | <0.0010 | <0.0010 | <0.0010 | nc | <0.0010 | <0.0010 | <0.0010
Dissolved Uranium (U) | mg/L | 0.00010 | 0.033(short), 0.015(long) | 0.02 | 0.016 | 0.018 | 0.014 | 0.032 | 0.063 | 0.0091 | 0.015 | 0.0077 | 0.0048 | 0.0038 | 0.0052 | 0.036 | 0.011 | 0.021 | 0.043 | 0.043 | 0% | 0.012 | 0.028 | 0.028 | 0% | 0.017 | 0.0074 | 0.047
Dissolved Vanadium (V) | mg/L | 0.0010 | n/v | <0.010 | <0.0010 | <0.0010 | 0.0013 | <0.0010 | <0.010 | <0.0010 | <0.0010 | <0.0010 | <0.0010 | <0.0010 | <0.0010 | <0.0050 | <0.0010 | <0.0010 | <0.0010 | <0.0010 | nc | <0.0010 | <0.0010 | 0.0011 | nc | 0.0011 | <0.0010 | <0.0010
Dissolved Zinc (Zn) | mg/L | 0.0030 | 0.030 | <0.030 | <0.0030 | <0.0030 | <0.0030 | 0.023 | <0.030 | <0.0030 | <0.0030 | <0.0030 | <0.0030 | <0.0030 | <0.0030 | 0.055 | 0.10 | 0.058 | 0.034 | 0.037 | 8.451% | <0.0030 | <0.0030 | <0.0030 | nc | <0.0030 | <0.0030 | <0.0030
Notes:
1 | CCME Water Quality Guidelines for the Protection of Aquatic Life (Freshwater/Marine)
2 | Monitoring well coordinates are located in Table 1
6.5 | Concentration exceeds the CCME guideline
BOLD | Dillon detection limit (historical data) was higher than the aplicable guideline.
* | standard dependent on pH
** | standard dependent on hardness
n/v | No standard/guideline value.
- | Parameter not analyzed / not available.
n/a | Not applicable.
RPD | Relative Percent Difference
ITALICS | RPD alert limit exceeded
RDL | Reportable Detection Limit
nc | Not calculable
(1) | Detection limits raised due to dilution to bring analyte within the calibrated range
(2) | Detection limits raised due to matrix interference
(3) | Detection limit raised based on sample volume used for analysis

## Apron_GW_Misc
Monitoring Well (2) | Units | RDL | CCME(1) | MW13-1 |  |  |  | MW13-2 | MW13-3 |  |  | MW13-4 | MW13-5 |  |  | MW13-7 | [5 empty] | MW13-8 |  |  |  |  | MW13-9
Sample Date |  |  |  | 2014-09-16 | 2015-07-26 | 2016-08-01 | 2017-07-30 | 2015-07-26 | 2014-09-17 | 2015-07-26 | 2016-08-02 | 2015-07-26 | 2014-09-17 | 2015-07-26 | 2016-08-02 | 2014-09-23 | 2015-07-26 | 2016-08-03 | 2017-08-06 | 2017-08-06 |  | 2015-07-26 | 2016-08-03 | 2016-08-03 |  | 2017-08-08 | 2015-07-26 | 2017-08-06
Sample ID |  |  |  | MW13-1 | MW13-1 | MW13-1 | MW13-1 | MW13-2 | MW13-3 | MW13-3 | MW13-3 | MW13-4 | MW13-5 | MW13-5 | MW13-5 | MW13-7 | MW13-7 | MW13-7 | MW13-7 | APRON DUP01 (Duplicate of MW13-7) | RPD (%) | MW13-8 | MW13-8 | DUP01 (Duplicate of MW13-8) | RPD (%) | MW13-8 | MW13-9 | MW13-9
Sampling Company |  |  |  | Dillon | Dillon | Arcadis | Arcadis | Dillon | Dillon | Dillon | Arcadis | Dillon | Dillon | Dillon | Arcadis | Dillon | Dillon | Arcadis | Arcadis | Arcadis |  | Dillon | Arcadis | Arcadis |  | Arcadis | Dillon | Dillon
Laboratory |  |  |  | Maxxam | Maxxam | Maxxam | Maxxam | Maxxam | Maxxam | Maxxam | Maxxam | Maxxam | Maxxam | Maxxam | Maxxam | Maxxam | Maxxam | Maxxam | Maxxam | Maxxam |  | Maxxam | Maxxam | Maxxam |  | Maxxam | Maxxam | Maxxam
Calculated Parameters
Hardness (CaCO3) | mg/L | 0.50 | n/v | 1500 | 790 | 1500 | 1460 | 260 | 3700 | 500 | 970 | 670 | 510 | 490 | 470 | 1300 | 890 | 1400 | 1490 | 1650 | 10.19% | 400 | 1700 | 1700 | 0% | 1320 | 880 | 5500
Dissolved Nitrate (NO3) | mg/L | 0.044 | 550(short), 13(long)/ 1500(short), 200(long) | <0.044 | <0.044 | 0.41 | 0.25 | 1.1 | <0.22 | <0.044 | <0.044 | 17 | <0.044 | <0.044 | <0.044 | <0.044 | 12 | 6.6 | 0.44 | 0.43 | 2.299% | 1.4 | 24 | 24 | 0% | 48 | 9.6 | <0.044
Nitrate plus Nitrite (N) | mg/L | 0.020 | n/v | <0.010 | <0.020 | 0.11 | 0.057 | 0.40 | <0.050 | <0.020 | <0.020 | 3.9 | <0.010 | <0.020 | <0.020 | <0.010 | 2.7 | 1.5 | 0.13 | 0.12 | 8% | 0.35 | 5.4 | 5.5 | 1.835% | 11 | 2.4 | <0.14
Dissolved Nitrite (NO2) | mg/L | 0.033 | 0.06 | <0.033 | <0.33 | 0.063 | <0.033 | 0.51 | <0.16 | <0.033 | <0.033 | 0.092 | <0.033 | <0.033 | <0.033 | <0.033 | 0.044 | <0.033 | 0.095 | 0.076 | 22.22% | 0.12 | 0.22 | 0.22 | 0% | 0.07 | 0.79 | <0.33
Misc. Inorganics
pH | pH | N/A | 6.5-9.0 | 7.77 | 7.66 | 7.70 | 7.52 | 8.88 | 7.81 | 7.82 | 7.87 | 7.95 | 7.92 | 7.55 | 7.76 | 7.49 | 7.39 | 7.62 | 7.73 | 7.81 | 1.03% | 7.75 | 7.53 | 7.52 | 0.1329% | 7.49 | 8.05 | 7.27
Total Dissolved Solids | mg/L | 10 | n/v | 4300 | 1200 | 2600 | 3400 | 1100 | 9400 | 2900 | 4400 | 1000 | 1000 | 990 | 1100 | 2000 | 1400 | 2500 | 4100 | 3900 | 5% | 520 | 2400 | 2400 | 0% | 2000 | 1200 | 20000
Total Suspended Solids | mg/L | 1.0 | background dependant | - | - | 15 | 31 | - | - | - | 3.3 | - | - | - | 44 | 31 | - | 5.3 | <1.0 | <1.0 | nc | - | 4.7 | 8 | nc | 1.3 | - | 27
Anions
Alkalinity (PP as CaCO3) | mg/L | 0.50 | n/v | <0.50 | <0.50 | <0.50 | <0.50 | 25 | <0.50 | <0.50 | <0.50 | <0.50 | <0.50 | <0.50 | <0.50 | <0.50 | <0.50 | <0.50 | <0.50 | <0.50 | nc | <0.50 | <0.50 | <0.50 | nc | <0.50 | <0.50 | <0.50
Alkalinity (Total as CaCO3) | mg/L | 0.50 | n/v | 560 | 540 | 510 | 500 | 370 | 290 | 220 | 360 | 620 | 280 | 280 | 290 | 430 | 270 | 350 | 930 | 890 | 4.396% | 210 | 610 | 640 | 4.8% | 390 | 230 | 650
Bicarbonate (HCO3) | mg/L | 0.50 | n/v | 680 | 650 | 620 | 610 | 390 | 360 | 270 | 440 | 760 | 340 | 350 | 350 | 520 | 320 | 430 | 1100 | 1100 | 0% | 260 | 750 | 780 | 3.922% | 480 | 280 | 790
Carbonate (CO3) | mg/L | 0.50 | n/v | <0.50 | <0.50 | <0.50 | <0.50 | 30 | <0.50 | <0.50 | <0.50 | <0.50 | <0.50 | <0.50 | <0.50 | <0.50 | <0.50 | <0.50 | <0.50 | <0.50 | nc | <0.50 | <0.50 | <0.50 | nc | <0.50 | <0.50 | <0.50
Hydroxide (OH) | mg/L | 0.50 | n/v | <0.50 | <0.50 | <0.50 | <0.50 | <0.50 | <0.50 | <0.50 | <0.50 | <0.50 | <0.50 | <0.50 | <0.50 | <0.50 | <0.50 | <0.50 | <0.50 | <0.50 | nc | <0.50 | <0.50 | <0.50 | nc | <0.50 | <0.50 | <0.50
Dissolved Sulphate (SO4) | mg/L | 5.0 | n/v | 1600 (1) | 340 | 1100 | 1400 | 110 | 1700 (1) | 740 | 1100 | 170 | 370 (1) | 390 | 330 | 520 (1) | 580 | 860 | 860 | 860 | 0% | 200 | 1000 | 950 | 5.128% | 890 | 580 | 2700
Dissolved Chloride (Cl) | mg/L | 1.0 | 640(short), 120(long) | 1300 (1) | 170 | 370 | 470 | 330 | 2700 (1) | 1000 | 1400 | 110 | 160 | 110 | 170 | 490 (1) | 200 | 530 | 1100 | 1100 | 0% | 25 | 140 | 140 | 0% | 92 | 84 | 8200
Nutrients
Total Ammonia (N) | mg/L | 0.25 | temp and pH dependant | 0.68 | 0.71 | 1.4 | 1.9 | 1.2 | 1.1 | 1 | 0.61 | 0.13 | <0.050 | 0.32 | 0.42 | 1.5 | 0.46 | 0.77 | 1.6 | 1.7 | 6.061% | 1.1 | 6.3 | 6.2 | 1.6% | 1.1 | 4.2 | 1.8
Dissolved Nitrite (N) | mg/L | 0.010 | 0.197 | <0.010 | <0.10 | 0.019 | <0.010 | 0.15 | <0.050 (2) | <0.010 | <0.010 | 0.028 | <0.010 | <0.010 | <0.010 | <0.010 | 0.014 | <0.010 | 0.029 | 0.023 | 23.08% | 0.037 | 0.068 | 0.067 | 1.481% | 0.021 | 0.24 | <0.10
Dissolved Nitrate (N) | mg/L | 0.010 | n/v | <0.010 | <0.10 | 0.094 | 0.057 | 0.25 | <0.050 (2) | <0.010 | <0.010 | 3.9 | <0.010 | <0.010 | <0.010 | <0.010 | 2.7 | 1.5 | 0.1 | 0.096 | 4.082% | 0.31 | 5.4 | 5.4 | 0% | 11 | 2.2 | <0.10
Misc. Organics
Extractable (n-Hex.) Oil and grease | mg/L | 2.0 | n/v | <4.2 (3) | <2.0 | 4.0 | 2 | <2.0 | <4.2 (3) | <2.0 | 4 | <2.0 | - | <2.0 | 8 | <2.0 | <2.0 | 3.0 | 3.0 | <2.0 | nc | <2.0 | 3 | 3 | nc | 2 | <2.0 | <2.0
Phenols | mg/L | 0.0020 | 0.004 | 0.041 | 0.033 | 0.013 | 0.012 | 0.010 | 0.020 (2) | 0.016 | 0.021 | <0.0020 | 0.0078 | 0.0025 | 0.091 | 0.0077 | <0.0020 | 0.0080 | 0.035 | 0.029 | 18.75% | 0.0032 | 0.019 | 0.02 | 5.128% | 0.0045 | 0.0034 | 0.1
Notes:
1 | CCME Water Quality Guidelines for the Protection of Aquatic Life, (Freshwater/Marine)
2 | Monitoring well coordinates are located in Table 1
6.5 | Concentration exceeds the CCME guideline
* | standard dependent on pH
** | standard dependent on hardness
n/v | No standard/guideline value.
- | Parameter not analyzed / not available.
n/a | Not applicable.
RPD | Relative Percent Difference
ITALICS | RPD alert limit exceeded
RDL | Reportable Detection Limit
nc | Not calculable
(1) | Detection limits raised due to dilution to bring analyte within the calibrated range
(2) | Detection limits raised due to matrix interference
(3) | Detection limit raised based on sample volume used for analysis

## Apron_Sump_water
Sample Date | Units | RDL | CCME1 | NWB License2 | 2015-08-12 | 2015-08-27 | 2015-07-15 | 2016-07-26 | 2017-07-25
Sample ID |  |  |  |  | Sump Water | Sump Water 2 | APRON LTU - EFFLUENT | APRONSUMP | APRON SUMP
Sampling Company |  |  |  |  | Dillon | Dillon | Dillon | Arcadis | Arcadis
Laboratory |  |  |  |  | Maxxam | Maxxam | Maxxam | Maxxam | Maxxam
Misc. Inorganics
pH | - | - | 6.5 to 9.0 | 6 to 9 | 8.23 | 8.37 | 8.25 | 8 | 8.25
Misc. Organics
Oil and Grease | mg/L | 2 | n/v | 5 | <2.0 | <2.0 | <2.0 | <2.0 | <2.0
Total Metals
Total Aluminum (Al) | mg/L | 0.0030 | 0.1* | n/v | - | - | - | 0.95 | -
Total Antimony (Sb) | mg/L | 0.00060 | n/v | n/v | - | - | - | <0.00060 | -
Total Arsenic (As) | mg/L | 0.00020 | 0.005/0.0125 | n/v | - | - | - | 0.0029 | -
Total Beryllium (Be) | mg/L | 0.0010 | n/v | n/v | - | - | - | <0.0010 | -
Total Cadmium (Cd) | mg/L | 0.000020 | 0.001(short), 0.00009(long) / 0.00012 | n/v | - | - | - | <0.000020 | -
Total Chromium (Cr) | mg/L | 0.0010 | 0.001/0.0015 | n/v | - | - | - | 0.0017 | -
Total Cobalt (Co) | mg/L | 0.00030 | n/v | n/v | - | - | - | 0.0023 | -
Total Copper (Cu) | mg/L | 0.00020 | 0.002** | n/v | - | - | - | 0.012 | -
Total Lead (Pb) | mg/L | 0.00020 | 0.001** | n/v | - | - | - | 0.00068 | -
Total Molybdenum (Mo) | mg/L | 0.00020 | 0.073 | n/v | - | - | - | 0.022 | -
Total Nickel (Ni) | mg/L | 0.00050 | 0.025** | n/v | - | - | - | 0.0073 | -
Total Selenium (Se) | mg/L | 0.00020 | 0.001 | n/v | - | - | - | 0.00045 | -
Total Silver (Ag) | mg/L | 0.00010 | 0.00025 /0.0075 | n/v | - | - | - | <0.00010 | -
Total Thallium (Tl) | mg/L | 0.00020 | 0.0008 | n/v | - | - | - | <0.00020 | -
Total Tin (Sn) | mg/L | 0.0010 | n/v | n/v | - | - | - | <0.0010 | -
Total Titanium (Ti) | mg/L | 0.0010 | n/v | n/v | - | - | - | 0.038 | -
Total Uranium (U) | mg/L | 0.00010 | 0.033(short), 0.015 (long) | n/v | - | - | - | 0.015 | -
Total Vanadium (V) | mg/L | 0.0010 | n/v | n/v | - | - | - | 0.0049 | -
Total Zinc (Zn) | mg/L | 0.0030 | 0.030 | 0.5 | - | - | - | <0.0030 | <0.0030
Dissolved Metals
Dissolved Aluminum (Al) | mg/L | 0.0030 | 0.1* | 3.1 | 0.0053 | <0.040 | 0.014 | - | -
Dissolved Antimony (Sb) | mg/L | 0.0006 | n/v | n/v | <0.00060 | <0.00060 | <0.00060 | - | -
Dissolved Arsenic (As) | mg/L | 0.00020 | 0.005/0.0125 | n/v | 0.00091 | 0.002 | 0.00056 | - | -
Dissolved Barium (Ba) | mg/L |  | n/v | n/v | 0.057 | 0.061 | 0.035 | - | -
Dissolved Beryllium (Be) | mg/L | 0.001 | n/v | n/v | <0.0010 | <0.0010 | <0.0010 | - | -
Dissolved Boron (B) | mg/L |  | 29 (short), 1.5 (long) | n/v | 0.51 | 0.56 | 0.38 | - | -
Dissolved Cadmium (Cd) | mg/L | 2e-05 | 0.001(short), 0.00009(long) /0.00012 | n/v | <0.000020 | <0.000020 | <0.000020 | - | -
Dissolved Calcium (Ca) | mg/L |  | n/v | n/v | 170 | 200 | 130 | - | -
Dissolved Chromium (Cr) | mg/L | 0.001 | 0.001/0.0015 | n/v | <0.0010 | <0.010 | <0.0010 | - | -
Dissolved Cobalt (Co) | mg/L | 0.00030 | n/v | n/v | 0.001 | 0.00086 | 0.00050 | - | -
Dissolved Copper (Cu) | mg/L | 0.00020 | 0.002-0.004** | n/v | 0.0039 | 0.0047 | 0.0026 | - | -
Dissolved Iron (Fe) | mg/L |  | 300 | n/v | <0.060 | <0.060 | 0.074 | - | -
Dissolved Lead (Pb) | mg/L | 0.0002 | 0.001-0.007** | 0.001 | <0.00020 | <0.00020 | <0.00020 | <0.00020 | 0.00046
Dissolved Lithium (Li) | mg/L | 0.02 | n/v | n/v | 0.029 | 0.029 | <0.020 | - | -
Dissolved Magnesium (Mg) | mg/L |  | n/v | n/v | 91 | 100 | 62 | - | -
Dissolved Manganese (Mn) | mg/L |  | n/v | n/v | 0.0082 | 0.018 | 0.014 | - | -
Dissolved Molybdenum (Mo) | mg/L | 0.00020 | 0.073 | n/v | 0.011 | 0.012 | 0.0064 | - | -
Dissolved Nickel (Ni) | mg/L | 0.00050 | 0.025-0.15** | n/v | 0.0035 | 0.0037 | 0.0038 | - | -
Dissolved Phosphorus (P) | mg/L | 0.1 | 0.1 | n/v | <0.10 | <0.10 | <0.10 | - | -
Dissolved Potassium (K) | mg/L |  | n/v | n/v | 20 | 21 | 12 | - | -
Dissolved Selenium (Se) | mg/L | 0.0002 | 0.001 | n/v | 0.00038 | 0.00038 | <0.00020 | - | -
Dissolved Silicon (Si) | mg/L |  | n/v | n/v | 1.4 | 1.1 | 0.39 | - | -
Dissolved Silver (Ag) | mg/L | 0.0001 | 0.00025 | n/v | <0.00010 | <0.00010 | <0.00010 | - | -
Dissolved Sodium (Na) | mg/L |  | n/v | n/v | 84 | 81 | 44 | - | -
Dissolved Strontium (Sr) | mg/L |  | n/v | n/v | 0.45 | 0.5 | 0.33 | - | -
Dissolved Sulphur (S) | mg/L |  | n/v | n/v | 190 | 210 | 130 | - | -
Dissolved Thallium (Tl) | mg/L | 0.0002 | 0.0008 | n/v | <0.00020 | <0.00020 | <0.00020 | - | -
Dissolved Tin (Sn) | mg/L | 0.001 | n/v | n/v | <0.0010 | <0.0010 | <0.0010 | - | -
Dissolved Titanium (Ti) | mg/L | 0.001 | n/v | n/v | <0.0010 | <0.0010 | <0.0010 | - | -
Dissolved Uranium (U) | mg/L | 0.00010 | 0.033(short), 0.015 (long) | n/v | 0.02 | 0.023 | 0.014 | - | -
Dissolved Vanadium (V) | mg/L | 0.001 | n/v | n/v | <0.0010 | <0.0010 | <0.0010 | - | -
Dissolved Zinc (Zn) | mg/L | 0.003 | 0.001** | 0.5 | <0.0030 | <0.0030 | <0.0030 | - | -
Volatiles
Benzene | µg/L | 0.40 | 370/110 | 370 | <0.40 | <0.40 | <0.40 | <0.40 | <0.40
Toluene | µg/L | 0.40 | 2/115 | 2 | <0.40 | 1.5 | <0.40 | <0.40 | <0.40
Ethylbenzene | µg/L | 0.40 | 90/25 | 90 | <0.40 | 0.58 | <0.40 | <0.40 | <0.40
m & p-Xylene | µg/L | 0.80 | n/v | n/v | - | - | - | <0.80 | <0.80
o-Xylene | µg/L | 0.40 | n/v | n/v | - | - | - | <0.40 | <0.40
Xylenes (Total) | µg/L | 0.80 | n/v | n/v | <0.8 | 3.3 | <0.80 | <0.80 | <0.80
F1 (C6-C10) - BTEX | µg/L | 100 | n/v | n/v | <100 | <100 | <100 | <100 | <100
F1 (C6-C10) | µg/L | 100 | n/v | n/v | <100 | <100 | <100 | <100 | <100
Notes:
1 | CCME Water Quality Guidelines for the Protection of Aquatic Life, (Freshwater/Marine) for long term exposure.
2 | NWB License (1BR-FTA1217) effluent quality guidelines
6.5 | Concentration exceeds the CCME guideline
Concentration exceeds the NWB License guideline
* | standard dependent on pH
** | standard dependent on hardness
n/v | No standard/guideline value.
- | Parameter not analyzed / not available.
n/a | Not applicable.
RDL | Reportable Detection Limit

## Apron_PFOS_water
|  | Sample Date |  | Units | RDL | Drinking Water Screening Values1 | FEQGs for PFOS2 | 2016-07-26 | 2017-07-25 | 2017-08-08
|  | Sample ID | [5 empty] | APRONSUMP | APRONSUMP | MW13-8
|  | Sampling Company | [5 empty] | Arcadis | Arcadis | Arcadis
|  | Laboratory | [5 empty] | Maxxam | Maxxam | Maxxam
Perfluorinated Compounds
1004 | BTEX and Petroleum Hydrocarbons | Perfluorobutane Sulfonate (PFBS) | PHC_F1 | µg/L | 0.020 | 15 | n/v | 0.024 | 0.028 | <0.020
|  | Perfluorobutanoic acid |  | µg/L | 0.020 | n/v | n/v | 0.095 | 0.11 | 0.2
|  | Perfluorodecane Sulfonate |  | µg/L | 0.020 | n/v | n/v | <0.020 | <0.020 | <0.020
|  | Perfluorodecanoic Acid (PFDA) |  | µg/L | 0.020 | n/v | n/v | <0.020 | <0.020 | <0.020
|  | Perfluorododecanoic Acid (PFDoA) |  | µg/L | 0.020 | n/v | n/v | <0.020 | <0.020 | <0.020
|  | Perfluoroheptane sulfonate |  | µg/L | 0.020 | n/v | n/v | <0.020 | <0.020 | <0.020
|  | Perfluoroheptanoic Acid (PFHpA) | PHC_F1 | µg/L | 0.020 | 0.2 | n/v | 0.16 | 0.23 | <0.020
1005 | BTEX and Petroleum Hydrocarbons | Perfluorohexane Sulfonate (PFHxS) | PHC_F1-BTEX | µg/L | 0.020 | 0.6 | n/v | 0.20 | 0.2 | <0.020
1007 | BTEX and Petroleum Hydrocarbons | Perfluorohexanoic Acid (PFHxA) | PHC_F2 | µg/L | 0.020 | 0.2 | n/v | 0.27 | 0.34 | <0.020
1011 | BTEX and Petroleum Hydrocarbons | Perfluoro-n-Octanoic Acid (PFOA) | PHC_F3 | µg/L | 0.020 | 0.2 | n/v | 0.078 | 0.05 | <0.020
1012 | BTEX and Petroleum Hydrocarbons | Perfluorononanoic Acid (PFNA) | PHC_F4 | µg/L | 0.020 | 0.2 | n/v | <0.020 | <0.020 | <0.020
1015 | BTEX and Petroleum Hydrocarbons | Perfluorooctane Sulfonamide (PFOSA) | CHROMATN50 | µg/L | 0.020 | n/v | n/v | <0.020 | <0.020 | <0.020
|  | Perfluorooctane Sulfonate (PFOS) | CHROMATN51 | µg/L | 0.020 | 0.6 | 6 | 0.076 | <0.020 | <0.020
Aroclor 1016 | ug/L | Perfluoropentanoic Acid (PFPeA) | 0.01 | µg/L | 0.020 | 0.2 | n/v | 0.34 | 0.49 | <0.020
Aroclor 1016 | ug/L | Perfluorotetradecanoic Acid | 0.01 | µg/L | 0.020 | n/v | n/v | <0.020 | <0.020 | <0.020
Aroclor 1016 | ug/L | Perfluorotridecanoic Acid | 0.01 | µg/L | 0.020 | n/v | n/v | <0.020 | <0.020 | <0.020
Aroclor 1016 | ug/L | Perfluoroundecanoic Acid (PFUnA) | 0.01 | µg/L | 0.020 | n/v | n/v | <0.020 | <0.020 | <0.020
6010 | Herbicides and Pesticides | Methyl Parathion | 298-00-0 | µg/g
6010 | Herbicides and Pesticides | Metolachlor (Dual) | 51218-45-2 | µg/g
6010 | Herbicides and Pesticides | Mevinphos (Phosdrin) | 7786-34-7 | µg/g
6010 | Herbicides and Pesticides | Parathion (Ethyl Parathion) | 56-38-2 | µg/g
6010 | Herbicides and Pesticides | Phorate (Thimet) | 2-Feb-98 | µg/g
6010 | Herbicides and Pesticides | Prometryn | 7287-19-6 | µg/g
6010 | Herbicides and Pesticides | Simazine | 122-34-9 | µg/g
6010 | Herbicides and Pesticides | Terbufos | 13071-79-9 | µg/g
6010 | Herbicides and Pesticides | Triallate | 2303-17-5 | µg/g
6010 | Herbicides and Pesticides | Trifluralin | 8-Sep-82 | µg/g
Notes:
|  | 1 |  | Health Canada (HC) Summary of Drinking Water Screening Values for PFOS and PFOA. 2016.
|  | 2 |  | Environment Canada (EC) Draft Federal Environmental Quality Guidelines for PFOS. 2013.
|  | 6.5 | Concentration exceeds the indicated standard. | Concentration exceeds the HC guideline
|  | n/v | No standard/guideline value. | No standard/guideline value.
|  | - | Parameter not analyzed / not available. | Parameter not analyzed / not available.
|  | n/a | Not applicable. | Not applicable.
|  | RDL |  | Reportable Detection Limit
|  | RPD | Relative Percent Difference | Relative Percent Difference

## Apron_Soil_2016
Sample Date |  | Units | RDL | CCME CWS1 | CCME CSQG2 | NWB License (Commercial)3 | NWB License (Industrial)4 | 2016-07-28 | 2016-07-28 | 2016-07-28 | 2016-07-28 | 2016-07-28 |  | 2016-07-28 | 2016-07-28 | 2016-08-04 | 2016-08-04 | 2016-08-04 | 2016-08-04 |  | 2016-08-04 | 2016-08-04 | 2016-08-04
Sample ID | [7 empty] | APRON 1601 | APRON 1602 | APRON 1603 | APRON 1604 | APRONDUP01 (Duplicate of APRON 1604) | RPD (%) | APRON 1605 | APRON 1606 | APRON 1607 | APRON 1608 | APRON 1609 | APRON DUP02 (Duplicate of APRON1609) | RPD (%) | APRON 1610 | APRON 1611 | APRON 1612
Coordinates NAD83 | [7 empty] | 493384 E | 493427 E | 493477 E | 493375 E | 493375 E |  | 493422 E | 493468 E | 493384 E | 493427 E | 493477 E | 493477 E |  | 493375 E | 493422 E | 493468 E
(UTM Zone 13W) | [7 empty] | 7666851 N | 7666829 N | 7666813 N | 7666829 N | 7666829 N |  | 7666807 N | 7666795 N | 7666851 N | 7666829 N | 7666813 N | 7666813 N |  | 7666829 N | 7666807 N | 7666795 N
Sampling Company | [7 empty] | Arcadis | Arcadis | Arcadis | Arcadis | Arcadis |  | Arcadis | Arcadis | Arcadis | Arcadis | Arcadis | Arcadis |  | Arcadis | Arcadis | Arcadis
Laboratory | [7 empty] | Maxxam | Maxxam | Maxxam | Maxxam | Maxxam |  | Maxxam | Maxxam | Maxxam | Maxxam | Maxxam | Maxxam |  | Maxxam | Maxxam | Maxxam
Physical Properties
Moisture |  | % | 0.30 | n/v | n/v | n/v | n/v | 9.0 | 13 | 13 | 11 | 12 | 8.696% | 10 | 13 | 9.0 | 8.3 | 9.1 | 8.8 | 3.352% | 5.7 | 7.4 | 13
Petroleum Hydrocarbons
F2 (C10-C16 Hydrocarbons) | mg/kg | mg/kg | 10 | 260 | n/v | 300 | 2800 | 48 | 60 | 55 | <10 | <10 | nc | 540 | 280 | 180 | 23 | 38 | 48 | 23.26% | 34 | 72 | 150
F3 (C16-C34 Hydrocarbons) | mg/kg | mg/kg | 50 | 1700 | n/v | 1700 | 3300 | 280 | 1900 | 1700 | 190 | 200 | nc | 200 | 910 | 190 | 1600 | 1500 | 1700 | 12.5% | 260 | 740 | 760
F4 (C34-C50 Hydrocarbons) | mg/kg | mg/kg | 50 | 3300 | n/v | 1700 | 3300 | 210 | 1300 | 1100 | <50 | <50 | nc | <50 | 530 | <50 | 1100 | 1000 | 1100 | 9.524% | 78 | 490 | 490
Reached Baseline at C50 | mg/kg | - | - | n/v | n/v | n/v | n/v | Yes | Yes | Yes | Yes | Yes | nc | Yes | Yes | Yes | Yes | Yes | Yes | nc | Yes | Yes | Yes
Volatiles
Benzene | mg/kg | mg/kg | 0.0050 | n/v | 0.030 | 5 | 5 | <0.0050 | <0.0050 | <0.0050 | <0.0050 | <0.0050 | nc | <0.0050 | <0.0050 | <0.0050 | <0.0050 | <0.0050 | <0.0050 | nc | <0.0050 | <0.0050 | <0.0050
Toluene | mg/kg | mg/kg | 0.020 | n/v | 0.37 | 0.8 | 0.8 | <0.020 | <0.020 | <0.020 | <0.020 | <0.020 | nc | <0.020 | <0.020 | <0.020 | <0.020 | <0.020 | <0.020 | nc | <0.020 | <0.020 | <0.020
Ethylbenzene | mg/kg | mg/kg | 0.010 | n/v | 0.082 | 20 | 20 | <0.010 | <0.010 | <0.010 | <0.010 | <0.010 | nc | <0.010 | <0.010 | <0.010 | <0.010 | <0.010 | <0.010 | nc | <0.010 | <0.010 | <0.010
Xylenes (Total) | mg/kg | mg/kg | 0.040 | n/v | 11 | 17 | 20 | <0.040 | <0.040 | <0.040 | <0.040 | <0.040 | nc | 2.6 | <0.040 | <0.040 | <0.040 | <0.040 | <0.040 | nc | <0.040 | <0.040 | <0.040
m & p-Xylene | mg/kg | mg/kg | 0.040 | n/v | n/v | n/v | n/v | <0.040 | <0.040 | <0.040 | <0.040 | <0.040 | nc | 0.43 | <0.040 | <0.040 | <0.040 | <0.040 | <0.040 | nc | <0.040 | <0.040 | <0.040
o-Xylene | mg/kg | mg/kg | 0.020 | n/v | n/v | n/v | n/v | <0.020 | <0.020 | <0.020 | <0.020 | <0.020 | nc | 2.1 | <0.020 | <0.020 | <0.020 | <0.020 | <0.020 | nc | <0.020 | <0.020 | <0.020
F1 (C6-C10) - BTEX | mg/kg | mg/kg | 12 | 320 | n/v | 300 | 2800 | <12 | <12 | <12 | <12 | <12 | nc | 450 | <12 | <12 | <12 | <12 | <12 | nc | <12 | 17 | <12
F1 (C6-C10) | mg/kg | mg/kg | 12 | 320 | n/v | 300 | 2800 | <12 | <12 | <12 | <12 | <12 | nc | 450 | <12 | <12 | <12 | <12 | <12 | nc | <12 | 17 | <12
Nutrients
Available (Mod Kel) Phosphorus (P) | mg/kg | mg/kg | 4.0 | n/v | n/v | n/v | n/v | <4.0 | - | 5.4 | <4.0 | <4.0 | nc | - | 26 | - | - | - | - | nc | - | - | -
Available (Mod Kel) Potassium (K) | mg/kg | mg/kg | 4.0 | n/v | n/v | n/v | n/v | 130 | - | 190 | 100 | 88 | 12.77% | - | 200 | - | - | - | - | nc | - | - | -
Nitrogen | mg/kg | % | 0.050 | n/v | n/v | n/v | n/v | 0.051 | - | 0.17 | <0.050 | <0.050 | nc | - | 0.16 | - | - | - | - | nc | - | - | -
Nutrients | [11 empty] | .
Total Iron (Fe) | mg/kg | mg/kg | 4.0 | n/v | n/v | n/v | n/v | 12000 | - | 11000 | 7700 | 7500 | 2.632% | - | 9800 | - | - | - | - | nc | - | - | -
Total Potassium (K) | mg/kg | mg/kg | 4.0 | n/v | n/v | n/v | n/v | 2200 | - | 2100 | 1300 | 1200 | 8% | - | 1800 | - | - | - | - | nc | - | - | -
Notes:
1 |  | Canadian-Wide Standards for Petroleum Hydrocarbons in Soil, January 2008, Tier 1, Ecological Soil Contact, Commercial/Industrial, coarse-grained soils, Table 3 Surface soils
2 |  | Canadian Environmental Quality Guidelines, CCME Soil Quality Guidelines for the Protection of Environmental and Human Health, 2004, Commercial, coarse-grained, surface soil
3 |  | NWB License (1BR-FTA1217) Remediation Requirements, commercial land use, coarse-grained soils
4 |  | NWB License (1BR-FTA1217) Remediation Requirements, industrial land use, coarse-grained soils
6.5 | Concentration exceeds the indicated standard. | Concentration exceeds the CCME guideline
Concentration exceeds the NWB License guideline
n/v | No standard/guideline value. | No standard/guideline value.
- | Parameter not analyzed / not available. | Parameter not analyzed / not available.
n/a | Not applicable. | Not applicable.
RPD |  | Relative Percent Difference
ITALICS |  | RPD alert limit exceeded
RDL |  | Reportable Detection Limit
nc |  | Not calculable

## Apron_Soil_2017
Sample Date |  | Units | RDL | CCME CWS1 | CCME CSQG2 | NWB License (Commercial)3 | NWB License (Industrial)4 | 2017-08-05 | 2017-08-05 | 2017-08-05 | 2017-08-05 | 2017-08-05 |  | 2017-08-05 | 2017-08-05
Sample ID | [7 empty] | APRON 1701 | APRON 1702 | APRON 1703 | APRON 1704 | APRONDUP01 (Duplicate of APRON 1704) | RPD (%) | APRON 1705 | APRON 1706
Coordinates NAD83 | [7 empty] | 493369 E | 493425 E | 493472 E | 493360 E | 493360 E |  | 493416 E | 493466 E
(UTM Zone 13W) | [7 empty] | 7666860 N | 7666833 N | 7666815 N | 7666834 N | 7666834 N |  | 7666814 N | 7666794 N
Sampling Company | [7 empty] | Arcadis | Arcadis | Arcadis | Arcadis | Arcadis |  | Arcadis | Arcadis
Laboratory | [7 empty] | Maxxam | Maxxam | Maxxam | Maxxam | Maxxam |  | Maxxam | Maxxam
Physical Properties
Moisture |  | % | 0.30 | n/v | n/v | n/v | n/v | 12 | 9.4 | 8.6 | 11 | 11 | 0% | 9.8 | 9.7
Petroleum Hydrocarbons
F2 (C10-C16 Hydrocarbons) | mg/kg | mg/kg | 10 | 260 | n/v | 300 | 2800 | 36 | 21 | 23 | 440 | 490 | 10.75% | 17 | 100
F3 (C16-C34 Hydrocarbons) | mg/kg | mg/kg | 50 | 1700 | n/v | 1700 | 3300 | <50 | 1500 | 1300 | 71 | 92 | 25.77% | 1900 | 520
F4 (C34-C50 Hydrocarbons) | mg/kg | mg/kg | 50 | 3300 | n/v | 1700 | 3300 | <50 | 1000 | 840 | <50 | <50 | nc | 1400 | 270
Reached Baseline at C50 | mg/kg | - | - | n/v | n/v | n/v | n/v | Yes | Yes | Yes | Yes | Yes | nc | Yes | Yes
Volatiles
Benzene | mg/kg | mg/kg | 0.0050 | n/v | 0.030 | 5 | 5 | <0.0050 | <0.0050 | <0.0050 | 0.038 | 0.045 | 16.87% | <0.0050 | <0.0050
Toluene | mg/kg | mg/kg | 0.020 | n/v | 0.37 | 0.8 | 0.8 | <0.020 | <0.020 | <0.020 | <0.020 | <0.020 | nc | <0.020 | <0.020
Ethylbenzene | mg/kg | mg/kg | 0.010 | n/v | 0.082 | 20 | 20 | <0.010 | <0.010 | <0.010 | 1.4 | 1.6 | 13.33% | <0.010 | <0.010
Xylenes (Total) | mg/kg | mg/kg | 0.040 | n/v | 11 | 17 | 20 | <0.040 | <0.040 | <0.040 | 5.9 | 6.6 | 11.2% | <0.040 | <0.040
m & p-Xylene | mg/kg | mg/kg | 0.040 | n/v | n/v | n/v | n/v | <0.040 | <0.040 | <0.040 | 3.3 | 3.7 | 11.43% | <0.040 | <0.040
o-Xylene | mg/kg | mg/kg | 0.020 | n/v | n/v | n/v | n/v | <0.020 | <0.020 | <0.020 | 2.6 | 2.9 | 10.91% | <0.020 | <0.020
F1 (C6-C10) - BTEX | mg/kg | mg/kg | 12 | 320 | n/v | 300 | 2800 | <10 | <10 | <10 | 830 | 840 | 1.198% | <10 | <10
F1 (C6-C10) | mg/kg | mg/kg | 12 | 320 | n/v | 300 | 2800 | <10 | <10 | <10 | 840 | 850 | 1.183% | <10 | <10
Nutrients
Available (Mod Kel) Phosphorus (P) | mg/kg | mg/kg | 4.0 | n/v | n/v | n/v | n/v | <4.0 | - | 10 | <4.0 | <4.0 | nc | - | 20
Available (Mod Kel) Potassium (K) | mg/kg | mg/kg | 4.0 | n/v | n/v | n/v | n/v | - | - | - | - | - | - | - | -
Nitrogen | mg/kg | % | 0.050 | n/v | n/v | n/v | n/v | 0.029 | - | 0.12 | 0.067 | 0.075 | 11.27% | - | 0.1
Nutrients
Total Iron (Fe) | mg/kg | mg/kg | 4.0 | n/v | n/v | n/v | n/v | 7900 | - | 9900 | 9200 | 9400 | 2.151% | - | 9700
Total Potassium (K) | mg/kg | mg/kg | 4.0 | n/v | n/v | n/v | n/v | 1400 | - | 1700 | 1600 | 1600 | 0% | - | 1600
Notes:
1 |  | Canadian-Wide Standards for Petroleum Hydrocarbons in Soil, January 2008, Tier 1, Ecological Soil Contact, Commercial/Industrial, coarse-grained soils, Table 3 Surface soils
2 |  | Canadian Environmental Quality Guidelines, CCME Soil Quality Guidelines for the Protection of Environmental and Human Health, 2004, Commercial, coarse-grained, surface soil
3 |  | NWB License (1BR-FTA1217) Remediation Requirements, commercial land use, coarse-grained soils
4 |  | NWB License (1BR-FTA1217) Remediation Requirements, industrial land use, coarse-grained soils
6.5 | Concentration exceeds the indicated standard. | Concentration exceeds the CCME guideline
Concentration exceeds the NWB License guideline
n/v | No standard/guideline value. | No standard/guideline value.
- | Parameter not analyzed / not available. | Parameter not analyzed / not available.
n/a | Not applicable. | Not applicable.
RPD |  | Relative Percent Difference
ITALICS |  | RPD alert limit exceeded
RDL |  | Reportable Detection Limit
nc |  | Not calculable

## Apron_PFOS_Soil
RPD | Relative Percent Difference | Relative Percent Difference
Sample Date |  | Units | RDL | Soil Screening Values1 |  | 2016-07-28 | 2016-07-28 | 2016-07-28 | 2016-07-28 |  | 2016-07-28
Sample ID |  |  |  |  | FSQG2 | APRON 1601 | APRON 1603 | APRON 1604 | APRON DUP 01 (Duplicate of APRON 1604) | RPD (%) | APRON 1606
Sampling Company | [5 empty] | Arcadis | Arcadis | Arcadis | Arcadis |  | Arcadis
Laboratory | [5 empty] | Maxxam | Maxxam | Maxxam | Maxxam |  | Maxxam
Perfluorinated Compounds
Perfluoro-n-Octanoic Acid (PFOA) | PHC_F1 | µg/kg | 1 | 1280 | n/v | <1.0 | 1.6 | <1.0 | <1.0 | nc | <1.0
Perfluorooctane Sulfonate (PFOS) |  | µg/kg | 1 | 3200 | 130 | 5.9 | 20 | 2.1 | 2.5 | nc | 15
Inorganics
Moisture |  | % | 1 | n/v | n/v | 7.9 | 14 | 11 | 12 | 8.696% | 13
Notes:
1 |  | Health Canada (HC) Summary of Soil Screening Values for PFOS. Commercial Land Use. 2016.
2 |  | Federal Contaminated Sites Action Plan - Interim Adivce to Federal Departments for the Management of Federal Contaminated Sites Containing PFOS, October 2015, Table 3 Federal Soil Quality Guiedlines for PFOS, commercial land use and Coarse grain size.
6.5 | Concentration exceeds the indicated standard. | Concentration exceeds the HC guideline
n/v | No standard/guideline value. | No standard/guideline value.
- | Parameter not analyzed / not available. | Parameter not analyzed / not available.
n/a | Not applicable. | Not applicable.
RPD |  | Relative Percent Difference
ITALICS |  | RPD alert limit exceeded
RDL |  | Reportable Detection Limit
nc |  | Not calculable

## PFOS soil QAQC
|  | RPD | Relative Percent Difference | Relative Percent Difference
|  | Sample Date |  | Units | RDL | Soil Screening Values1 | 2016-07-21 | 2016-07-21
|  | Sample ID |  |  |  |  | TSPK-LOW PFOS-20160721 | TSPK-MODPFOS-20160721
|  | Sampling Company |  |  |  |  | Arcadis | Arcadis
|  | Laboratory |  |  |  |  | Maxxam | Maxxam
Perfluorinated Compounds
1004 | BTEX and Petroleum Hydrocarbons | Perfluorobutane Sulfonate (PFBS) | PHC_F1 | µg/kg | 1.0 - 20 | n/v | 93 | 90
|  | Perfluorobutanoic acid |  | µg/kg | 1.0 - 20 | n/v | 91 | 100
|  | Perfluorodecane Sulfonate |  | µg/kg | 1.0 - 20 | n/v | 88 | 110
|  | Perfluorodecanoic Acid (PFDA) |  | µg/kg | 1.0 - 20 | n/v | 92 | 110
|  | Perfluorododecanoic Acid (PFDoA) |  | µg/kg | 1.0 - 20 | n/v | 95 | 100
|  | Perfluoroheptane sulfonate |  | µg/kg | 1.0 - 20 | n/v | 85 | 95
|  | Perfluoroheptanoic Acid (PFHpA) | PHC_F1 | µg/kg | 1.0 - 20 | n/v | 93 | 100
1005 | BTEX and Petroleum Hydrocarbons | Perfluorohexane Sulfonate (PFHxS) | PHC_F1-BTEX | µg/kg | 1.0 - 20 | n/v | 90 | 94
1007 | BTEX and Petroleum Hydrocarbons | Perfluorohexanoic Acid (PFHxA) | PHC_F2 | µg/kg | 1.0 - 20 | n/v | 100 | 110
|  | Perfluoro-n-Octanoic Acid (PFOA) | PHC_F1 | µg/kg | 1.0 - 20 | 1280 | 98 | 110
1012 | BTEX and Petroleum Hydrocarbons | Perfluorononanoic Acid (PFNA) | PHC_F4 | µg/kg | 1.0 - 20 | n/v | 95 | 100
1015 | BTEX and Petroleum Hydrocarbons | Perfluorooctane Sulfonamide (PFOSA) | CHROMATN50 | µg/kg | 1.0 - 20 | n/v | 100 | 110
|  | Perfluorooctane Sulfonate (PFOS) |  | µg/kg | 1.0 - 20 | 3200 | 99 | 100
Aroclor 1016 | ug/L | Perfluoropentanoic Acid (PFPeA) | 0.01 | µg/kg | 1.0 - 20 | n/v | 93 | 110
Aroclor 1016 | ug/L | Perfluorotetradecanoic Acid | 0.01 | µg/kg | 1.0 - 20 | n/v | 98 | 110
Aroclor 1016 | ug/L | Perfluorotridecanoic Acid | 0.01 | µg/kg | 1.0 - 20 | n/v | 90 | 100
Aroclor 1016 | ug/L | Perfluoroundecanoic Acid (PFUnA) | 0.01 | µg/kg | 1.0 - 20 | n/v | 100 | 110
Notes:
|  | 1 |  | Health Canada (HC) Summary of Soil Screening Values for PFOS. 2016.
|  | 6.5 | Concentration exceeds the indicated standard. | Concentration exceeds the HC guideline
|  | n/v | No standard/guideline value. | No standard/guideline value.
|  | - | Parameter not analyzed / not available. | Parameter not analyzed / not available.
|  | n/a | Not applicable. | Not applicable.
|  | RDL |  | Reportable Detection Limit