## NHWL
Non-Hazardous Waste Landfill Summary Tables of Soil Analytical Data
Sample # | Location | Depth [cm] | Cu [mg/kg] | Ni [mg/kg] | Co [mg/kg] | Cd [mg/kg] | Pb [mg/kg] | Zn [mg/kg] | Cr [mg/kg] | As [mg/kg] | Hg [mg/kg] | PCBs [mg/kg] | PHC(F1) | PHC(F2) | PHC(F3) | TPH
[13 empty] | C6-C10 | C10-C16 | C16-C34 | C6-C34
Upgradient Samples
C2-12-MW5-A | MW-5 | 0-15 | 12.2 | 8.7 | 2.3 | <0.5 | 6.8 | 15 | 7.7 | 1.2 | <0.5 | <0.05 | <10 | <10 | 136 | 136
C2-12-MW5-A-D |  | 0-15 | 11.4 | 8.5 | 2.2 | <0.5 | 7.1 | 14 | 6.7 | 1.1 | <0.5 | <0.05 | <10 | <10 | <10 | <10
C2-12-MW5-B |  | 40-50 | 8 | 9.7 | 3.9 | <0.5 | 8.7 | 14 | 11.1 | 2.2 | <0.5 | 123 | <10 | <10 | 147 | 147
Downgradient Samples
C2-12-MW6-A | MW-6 | 0-15 | 3.6 | 3.1 | 0.7 | <0.5 | 1.8 | 6 | 3 | <0.5 | <0.5 | <0.05 | <10 | <10 | 133 | 133
C2-12-MW6-B |  | 40-50 | 6.2 | 9 | 3.8 | <0.5 | 9.9 | 21 | 10 | 1.8 | <0.5 | <0.05 | <10 | <10 | <10 | <10
C2-12-MW7-A | MW-7 | 0-15 | 11.1 | 18.4 | 3.8 | 0.7 | 4.6 | 11 | 8.1 | 2.2 | <0.5 | <0.05 | <10 | <10 | 306 | 306
C2-12-MW7-B |  | 40-50 | 8.2 | 10.9 | 3.8 | <0.5 | 8.9 | 16 | 11.9 | 2.6 | <0.5 | <0.05 | <10 | <10 | 195 | 195
C2-12-MW8-A | MW-8 | 0-15 | 8.1 | 11.3 | 1.6 | <0.5 | 3.1 | 8 | 5.9 | 1.4 | <0.5 | <0.05 | <10 | 46 | 1320 | 1366
C2-12-MW8-B |  | 40-50 | 4.7 | 6.7 | 2 | <0.5 | 5 | 9 | 6.9 | 1.5 | <0.5 | <0.05 | <10 | <10 | 25 | 25
Non-Hazardous Waste Landfill Summary Table of Groundwater Analytical Data
Sample # | Location | Groundwater Elevation (masl) | Cu [mg/L] | Ni [mg/L] | Co [mg/L] | Cd [mg/L] | Pb [mg/L] | Zn [mg/L] | Cr [mg/L] | As [mg/L] | Hg [mg/L] | PCBs [µg/L] | PHC(F1) | PHC(F2) | PHC(F3) | TPH
[13 empty] | C6-C10 | C10-C16 | C16-C34 | C6-C34
Upgradient Samples
C2-12-MW5 | MW-5 | 13.6* | 0.015 | 0.03 | 0.003 | 9.6e-05 | 0.002 | 0.313 | 0.029 | 0.003 | <0.000025 | <0.01 | <0.1 | <0.1 | <0.1 | <0.1
Downgradient Samples
C2-12-MW6 | MW-6 | 11.6* | 0.025 | 0.04 | 0.003 | 0.000116 | 0.005 | 0.262 | 0.204 | 0.008 | <0.000025 | <0.01 | <0.1 | <0.1 | <0.1 | <0.1
C2-12-MW6-D |  |  | 0.02 | 0.03 | 0.003 | 7.5e-05 | 0.003 | 0.225 | 0.103 | 0.008 | <0.000025 | <0.01 | <0.1 | <0.1 | <0.1 | <0.1
FM12-MW7 | MW-7 | 9.0* | 0.052 | 0.34 | 0.006 | <0.000160 | 0.003 | 0.292 | 1.02 | 0.015 | <0.000025 | <0.01 | <0.1 | <0.1 | <0.1 | <0.1
FM12-MW8 | MW-8 | 12.0* | 0.021 | 0.07 | 0.008 | 0.000372 | 0.002 | 0.123 | 0.018 | 0.008 | <0.000025 | <0.01 | <0.1 | <0.1 | 1.7 | 1.7
*masl values are to be considered within +/- 3 m as elevations were not provided in the TOR and masl was measured with a handheld GPS

## Tier II
Tier II Landfill Summary Tables of Soil Analytical Data
Sample # | Location | Depth [cm] | Cu [mg/kg] | Ni [mg/kg] | Co [mg/kg] | Cd [mg/kg] | Pb [mg/kg] | Zn [mg/kg] | Cr [mg/kg] | As [mg/kg] | Hg [mg/kg] | PCBs [mg/kg] | PHC(F1) | PHC(F2) | PHC(F3) | TPH
[13 empty] | C6-C10 | C10-C16 | C16-C34 | C6-C34
Upgradient Samples
C2-12-MW1-A | MW-1 | 0-15 | 2.5 | 2.9 | 0.9 | <0.5 | 2.5 | 6 | 0.1 | 0.7 | <0.5 | <0.05 | <10 | <10 | 29 | 29
C2-12-MW1-B |  | 40-50 | 5.7 | 5.2 | 1.6 | <0.5 | 4.3 | 13 | 4 | 1 | <0.5 | <0.05 | <10 | 17 | 52 | 69
Downgradient Samples
C2-12-MW2-A | MW-2 | 0-15 | 5.7 | 6.5 | 2.1 | <0.5 | 11.7 | 15 | 6.9 | 1.3 | <0.5 | <0.05 | <10 | <10 | 47 | 47
C2-12-MW2-A-D |  | 0-15 | 5.4 | 6.6 | 2 | <0.5 | 9.5 | 15 | 6.4 | 1.4 | <0.5 | <0.05 | <10 | <10 | 47 | 47
C2-12-MW3-A | MW-3 | 0-15 | 9.3 | 8.2 | 2.5 | <0.5 | 10.9 | 16 | 8.4 | 1.4 | <0.5 | <0.05 | <10 | <10 | 162 | 162
C2-12-MW3-B |  | 40-50 | 13.1 | 10.9 | 3.2 | <0.5 | 6.2 | 13 | 7.8 | 1.8 | <0.5 | <0.05 | <10 | <10 | 11 | 11
C2-12-MW4-A | MW-4 | 0-15 | 16.7 | 5.9 | 2 | <0.5 | 7.1 | 20 | 5.9 | 1.3 | <0.5 | <0.05 | <10 | <10 | 119 | 119
C2-12-MW4-B |  | 40-50 | 8.3 | 10.1 | 4.3 | <0.5 | 7 | 21 | 11.1 | 1.8 | <0.5 | <0.05 | <10 | <10 | <10 | <10
Tier II Landfill Summary Table of Groundwater Analytical Data
Sample # | Location | Groundwater Elevation (masl) | Cu [mg/L] | Ni [mg/L] | Co [mg/L] | Cd [mg/L] | Pb [mg/L] | Zn [mg/L] | Cr [mg/L] | As [mg/L] | Hg [mg/L] | PCBs [µg/L] | PHC(F1) | PHC(F2) | PHC(F3) | TPH
[13 empty] | C6-C10 | C10-C16 | C16-C34 | C6-C34
Upgradient Samples
C2-12-MW1 | MW-1 | 12.5* | 0.011 | 0.05 | 0.013 | 0.000102 | 0.003 | 18.4 | 0.007 | 0.005 | <0.000025 | <0.01 | <0.1 | 0.2 | <0.1 | 0.2
Downgradient Samples
C2-12-MW2 | MW-2 | 12.6* | 0.019 | 0.14 | 0.007 | 7.1e-05 | 0.004 | 10.3 | 0.165 | 0.006 | <0.000025 | <0.01 | <0.1 | <0.1 | <0.1 | <0.1
C2-12-MW3 | MW-3 | 12.4* | 0.018 | 0.06 | 0.003 | 4.3e-05 | 0.004 | 0.978 | 0.02 | 0.007 | <0.000025 | <0.01 | <0.1 | <0.1 | 0.2 | 0.2
C2-12-MW4 | MW-4 | 12.4* | 0.015 | 0.03 | 0.002 | 0.000104 | 0.001 | 26 | 0.348 | 0.005 | <0.000025 | <0.01 | <0.1 | <0.1 | <0.1 | <0.1
*masl values are to be considered within +/- 3 m as elevations were not provided in the TOR and masl was measured with a handheld GPS

## West South
West South Landfill Summary Tables of Soil Analytical Data
Sample # | Location | Depth [cm] | Cu [mg/kg] | Ni [mg/kg] | Co [mg/kg] | Cd [mg/kg] | Pb [mg/kg] | Zn [mg/kg] | Cr [mg/kg] | As [mg/kg] | Hg [mg/kg] | PCBs [mg/kg] | PHC(F1) | PHC(F2) | PHC(F3) | TPH
[13 empty] | C6-C10 | C10-C16 | C16-C34 | C6-C34
Upgradient Samples
C2-12-MW14-A | C2-14 | 0-15 | 3.3 | 4.5 | 1.6 | <0.5 | 2.9 | 16 | 4.9 | 0.8 | <0.5 | <0.05 | <10 | <10 | 58 | 58
C2-12-MW14-B |  | 40-50 | 2.8 | 3.5 | 1.3 | <0.5 | 2.3 | 6 | 4.3 | 0.8 | <0.5 | <0.05 | <10 | <10 | <10 | <10
Downgradient Samples
C2-12-MW11-A | C2-11 | 0-15 | 4.2 | 5.7 | 1.7 | <0.5 | 3.6 | 10 | 6.8 | 0.6 | <0.5 | <0.05 | <10 | <10 | 130 | 130
C2-12-MW11-A-D |  | 0-15 | 5.7 | 4.9 | 1.4 | <0.5 | 3 | 12 | 6.6 | 0.7 | <0.5 | <0.05 | <10 | <10 | 210 | 210
C2-12-MW11-B |  | 40-50 | 5.3 | 6.3 | 2.2 | <0.5 | 3.1 | 9 | 7.7 | 0.8 | <0.5 | <0.05 | <10 | <10 | 12 | 12
C2-12-MW12-A | C2-12 | 0-15 | 2 | 4.7 | 2.1 | <0.5 | 2.1 | 14 | 7 | 0.6 | <0.5 | <0.05 | <10 | <10 | 32 | 32
C2-12-MW12-B |  | 0-15 | 4 | 4.2 | 1.9 | <0.5 | 1.3 | 11 | 6.3 | <0.5 | <0.5 | <0.05 | <10 | <10 | <10 | <10
C2-12-MW13-A | C2-13 | 0-15 | 1.3 | 3.4 | 1.2 | <0.5 | 2 | 5 | 3 | <0.5 | <0.5 | <0.05 | <10 | <10 | 14 | 14
C2-12-MW13-B |  | 40-50 | 1.6 | 3.5 | 0.9 | <0.5 | 2.1 | 4 | 3.3 | 0.7 | <0.5 | <0.05 | <10 | <10 | <10 | <10

## West North
West North Landfill Summary Tables of Soil Analytical Data
Sample # | Location | Depth [cm] | Cu [mg/kg] | Ni [mg/kg] | Co [mg/kg] | Cd [mg/kg] | Pb [mg/kg] | Zn [mg/kg] | Cr [mg/kg] | As [mg/kg] | Hg [mg/kg] | PCBs [mg/kg] | PHC(F1) | PHC(F2) | PHC(F3) | TPH
[13 empty] | C6-C10 | C10-C16 | C16-C34 | C6-C34
Upgradient Samples
C2-12-10-A | C2-10 | 0-15 | 3.3 | 6 | 2 | <0.5 | 3.9 | 11 | 6.8 | 1.1 | <0.5 | <0.05 | <10 | <10 | 32 | 32
C2-12-10-B |  | 40-50 | 3 | 5.4 | 2.1 | <0.5 | 3.4 | 11 | 6.4 | 1.2 | <0.5 | <0.05 | <10 | <10 | 14 | 14
Downgradient Samples
C2-12-6-A | C2-6 | 0-15 | 2.2 | 1.9 | 0.7 | <0.5 | 1.2 | 6 | 2.9 | <0.5 | <0.5 | <0.05 | <10 | <10 | <10 | <10
C2-12-6-B |  | 40-50 | 1.3 | 2.9 | 0.7 | <0.5 | 1.3 | 3 | 2.6 | <0.5 | <0.5 | <0.05 | <10 | <10 | 31 | 31
C2-12-7-A | C2-7 | 0-15 | 20.8 | 6.6 | 1.4 | <0.5 | 3 | 6 | 5.4 | 1.4 | <0.5 | <0.05 | <10 | 11 | 435 | 446
C2-12-7-B |  | 40-50 | 3.9 | 3.9 | 1 | <0.5 | 2.2 | 5 | 4.5 | 0.6 | <0.5 | <0.05 | <10 | <10 | 115 | 115
C2-12-8-A | C2-8 | 0-15 | 5.7 | 4.3 | 2.4 | <0.5 | 2.3 | 6 | 4.6 | 2.2 | <0.5 | <0.05 | <10 | <10 | 106 | 106
C2-12-8-B |  | 40-50 | 16.2 | 15.4 | 6.9 | <0.5 | 14.7 | 37 | 24.6 | 2.9 | <0.5 | <0.05 | <10 | <10 | 59 | 59
C2-12-9-A | C2-9 | 0-15 | 3.3 | 7.6 | 3.4 | <0.5 | 2.8 | 18 | 8.8 | 1.9 | <0.5 | <0.05 | <10 | <10 | 24 | 24
C2-12-9-B |  | 40-50 | 11.5 | 12.6 | 5.5 | <0.5 | 10.4 | 32 | 21.9 | 2.9 | <0.5 | <0.05 | <10 | <10 | 42 | 42

## Station
Station Landfill Summary Tables of Soil Analytical Data
Sample # | Location | Depth [cm] | Cu [mg/kg] | Ni [mg/kg] | Co [mg/kg] | Cd [mg/kg] | Pb [mg/kg] | Zn [mg/kg] | Cr [mg/kg] | As [mg/kg] | Hg [mg/kg] | PCBs [mg/kg] | PHC(F1) | PHC(F2) | PHC(F3) | TPH
[13 empty] | C6-C10 | C10-C16 | C16-C34 | C6-C34
Upgradient Samples
C2-12-5-A | C2-5 | 0-15 | 5.5 | 5.7 | 2.1 | <0.5 | 3.6 | 14 | 6.3 | 1 | <0.5 | <0.05 | <10 | <10 | 101 | 101
C2-12-5-B |  | 40-50 | 1.8 | 3.3 | 1.1 | <0.5 | 2.5 | 4 | 4.2 | 0.6 | <0.5 | <0.05 | <10 | <10 | <10 | <10
Downgradient Samples
C2-12-1-A | C2-1 | 0-15 | 7.8 | 4.5 | 1.3 | <0.5 | 4 | 11 | 4.7 | 13.9 | <0.5 | <0.05 | <10 | <10 | 438 | 438
C2-12-1-B |  | 40-50 | 1.7 | 3.3 | 1.2 | <0.5 | 3.1 | 6 | 4.1 | 0.7 | <0.5 | <0.05 | <10 | <10 | 20 | 20
C2-12-2-A | C2-2 | 0-15 | 5.3 | 4.5 | 1.4 | <0.5 | 3.9 | 12 | 7.6 | 1.3 | <0.5 | <0.05 | <10 | 11 | 382 | 393
C2-12-2-A-D |  | 0-15 | 5.9 | 3.6 | 1.2 | <0.5 | 3.5 | 14 | 7 | 0.9 | <0.5 | <0.05 | <10 | <10 | 485 | 485
C2-12-2-B |  | 40-50 | 1.8 | 2.8 | 0.9 | <0.5 | 2.7 | 8 | 3.4 | <0.5 | <0.5 | <0.05 | <10 | <10 | <10 | <10
C2-12-3-A | C2-3 | 0-15 | 2 | 2.9 | 1 | <0.5 | 2.2 | 5 | 3.1 | 0.6 | <0.5 | <0.05 | <10 | <10 | 13 | 13
C2-12-3-B |  | 40-50 | 3.9 | 4 | 1.3 | <0.5 | 3.3 | 6 | 4.3 | 1 | <0.5 | <0.05 | <10 | <10 | 21 | 21
C2-12-4-A | C2-4 | 0-15 | 2.3 | 3.7 | 1.1 | <0.5 | 2.7 | 7 | 4.5 | <0.5 | <0.5 | <0.05 | <10 | <10 | 44 | 44
C2-12-4-B |  | 40-50 | 1.8 | 3.1 | 0.9 | <0.5 | 2.1 | 4 | 3.4 | <0.5 | <0.5 | <0.05 | <10 | <10 | 12 | 12