## MW1
Monitoring Well Sampling Record
Site Name: | CAM-2 | Gladman Point | Nunavut
Date of Sampling Event | 2012-08-25 | Time: | 9:50
Names of Samplers: | Brandon MacKay | Dwayne Allukpik | Jay Evalik
Landfill Name: | Tier II Disposal Facility
Monitoring Well ID: | MW1
Sample Number: | 12-C2-MW1
Condition of Well: | Good
Measured Data
Well pipe height above ground (cm) = | 50
Diameter of well (cm) = | 5
Depth of well installation (cm) = (from ground surface) | 350
Length screened section (cm) = | 200
Depth to top of screen (cm) = (from ground surface) | 50
Depth to water surface (cm) = (from top of pipe) | 112.5 | Measurement method: (meter, tape, etc.) | Interface Meter
Static water level (cm) = (below ground surface) | 62.5
Measured well refusal depth (cm) = (i.e. depth to frozen ground) | 215 | Evidence of sludge or siltation: | No evidence of sludge or siltation, probable freezing at well bottom
Thickness of water column (cm) = | 102.5
Static volume of water in well (mL) = | 2013
Free product thickness (mm) = | N/A | Measurement method: (meter, paste, etc.) | Interface meter
Purging: (Y/N) | Y | Purging/Sampling Equipment: | Waterra Tubing and Foot Valve
Volume Purged Water = | 3000 mL |  | Oakton Turbidimeter T-100
Decontamination required: (Y/N) | N - Dedicated waterra tubing |  | WTW 3401 pH/conductivity meter
Number washes: | N/A
Number rinses: | N/A
Final pH = | 6.92
Final Conductivity (uS/cm) = | 5120
Final Temperature (°C) = | 4.9

## MW2
Monitoring Well Sampling Record
Site Name: | CAM-2 | Gladman Point | Nunavut
Date of Sampling Event | 2012-08-25 | Time: | 9:10
Names of Samplers: | Brandon MacKay | Dwayne Allukpik | Jay Evalik
Landfill Name: | Tier II Disposal Facility
Monitoring Well ID: | MW2
Sample Number: | 12-C2-MW2
Condition of Well: | Good
Measured Data
Well pipe height above ground (cm) = | 20
Diameter of well (cm) = | 5
Depth of well installation (cm) = (from ground surface) | 350
Length screened section (cm) = | 200
Depth to top of screen (cm) = (from ground surface) | 50
Depth to water surface (cm) = (from top of pipe) | 57 | Measurement method: (meter, tape, etc.) | Interface Meter
Static water level (cm) = (below ground surface) | 37
Measured well refusal depth (cm) = (i.e. depth to frozen ground) | 178 | Evidence of sludge or siltation: | No evidence of sludge or siltation, probable freezing at well bottom
Thickness of water column (cm) = | 121
Static volume of water in well (mL) = | 2375.8
Free product thickness (mm) = | N/A | Measurement method: (meter, paste, etc.) | Interface meter
Purging: (Y/N) | Y | Purging/Sampling Equipment: | Waterra Tubing and Foot Valve
Volume Purged Water = | 3500 mL |  | Oakton Turbidimeter T-100
Decontamination required: (Y/N) | N - Dedicated waterra tubing |  | WTW 3401 pH/conductivity meter
Number washes: | N/A
Number rinses: | N/A
Final pH = | 7.11
Final Conductivity (uS/cm) = | 7010
Final Temperature (°C) = | 5.1

## MW3
Monitoring Well Sampling Record
Site Name: | CAM-2 | Gladman Point | Nunavut
Date of Sampling Event | 2012-08-25 | Time: | 8:30
Names of Samplers: | Brandon MacKay | Dwayne Allukpik | Jay Evalik
Landfill Name: | Tier II Disposal Facility
Monitoring Well ID: | MW3
Sample Number: | 12-C2-MW3
Condition of Well: | Good
Measured Data
Well pipe height above ground (cm) = | 54
Diameter of well (cm) = | 5
Depth of well installation (cm) = (from ground surface) | 350
Length screened section (cm) = | 200
Depth to top of screen (cm) = (from ground surface) | 50
Depth to water surface (cm) = (from top of pipe) | 80 | Measurement method: (meter, tape, etc.) | Interface Meter
Static water level (cm) = (below ground surface) | 26
Measured well refusal depth (cm) = (i.e. depth to frozen ground) | 190 | Evidence of sludge or siltation: | No evidence of sludge or siltation, probable freezing at well bottom
Thickness of water column (cm) = | 110
Static volume of water in well (mL) = | 2159.8
Free product thickness (mm) = | N/A | Measurement method: (meter, paste, etc.) | Interface meter
Purging: (Y/N) | Y | Purging/Sampling Equipment: | Waterra Tubing and Foot Valve
Volume Purged Water = | 3000 mL |  | Oakton Turbidimeter T-100
Decontamination required: (Y/N) | N - Dedicated waterra tubing |  | WTW 3401 pH/conductivity meter
Number washes: | N/A
Number rinses: | N/A
Final pH = | 9.62
Final Conductivity (uS/cm) = | 6710
Final Temperature (°C) = | 5.3

## MW4
Monitoring Well Sampling Record
Site Name: | CAM-2 | Gladman Point | Nunavut
Date of Sampling Event | 2012-08-25 | Time: | 10:05
Names of Samplers: | Brandon MacKay | Dwayne Allukpik | Jay Evalik
Landfill Name: | Tier II Disposal Facility
Monitoring Well ID: | MW4
Sample Number: | 12-C2-MW4
Condition of Well: | Good
Measured Data
Well pipe height above ground (cm) = | 70
Diameter of well (cm) = | 5
Depth of well installation (cm) = (from ground surface) | 350
Length screened section (cm) = | 200
Depth to top of screen (cm) = (from ground surface) | 50
Depth to water surface (cm) = (from top of pipe) | 134 | Measurement method: (meter, tape, etc.) | Interface Meter
Static water level (cm) = (below ground surface) | 64
Measured well refusal depth (cm) = (i.e. depth to frozen ground) | 223 | Evidence of sludge or siltation: | No evidence of sludge or siltation, probable freezing at well bottom
Thickness of water column (cm) = | 89
Static volume of water in well (mL) = | 1747.5
Free product thickness (mm) = | N/A | Measurement method: (meter, paste, etc.) | Interface meter
Purging: (Y/N) | Y | Purging/Sampling Equipment: | Waterra Tubing and Foot Valve
Volume Purged Water = | 2500 mL |  | Oakton Turbidimeter T-100
Decontamination required: (Y/N) | N - Dedicated waterra tubing |  | WTW 3401 pH/conductivity meter
Number washes: | N/A
Number rinses: | N/A
Final pH = | 7.34
Final Conductivity (uS/cm) = | 7160
Final Temperature (°C) = | 5

## MW5
Monitoring Well Sampling Record
Site Name: | CAM-2 | Gladman Point | Nunavut
Date of Sampling Event | 2012-08-25 | Time: | 8:10
Names of Samplers: | Brandon MacKay | Dwayne Allukpik | Jay Evalik
Landfill Name: | NHWL
Monitoring Well ID: | MW5
Sample Number: | 12-C2-MW5
Condition of Well: | Good
Measured Data
Well pipe height above ground (cm) = | 20
Diameter of well (cm) = | 5
Depth of well installation (cm) = (from ground surface) | 350
Length screened section (cm) = | 200
Depth to top of screen (cm) = (from ground surface) | 50
Depth to water surface (cm) = (from top of pipe) | 56 | Measurement method: (meter, tape, etc.) | Interface meter
Static water level (cm) = (below ground surface) | 36
Measured well refusal depth (cm) = (i.e. depth to frozen ground) | 151 | Evidence of sludge or siltation: | No evidence of sludge or siltation, probable freezing at well bottom
Thickness of water column (cm) = | 95
Static volume of water in well (mL) = | 1865.3
Free product thickness (mm) = | N/A | Measurement method: (meter, paste, etc.) | Interface meter
Purging: (Y/N) | Y | Purging/Sampling Equipment: | Waterra Tubing and Foot Valve
Volume Purged Water = | 2500 mL |  | Oakton Turbidimeter T-100
Decontamination required: (Y/N) | N - Dedicated waterra tubing |  | WTW 3401 pH/conductivity meter
Number washes: | N/A
Number rinses: | N/A
Final pH = | 7.21
Final Conductivity (uS/cm) = | 4040
Final Temperature (°C) = | 4.1

## MW6
Monitoring Well Sampling Record
Site Name: | CAM-2 | Gladman Point | Nunavut
Date of Sampling Event | 2012-08-24 | Time: | 19:50
Names of Samplers: | Brandon MacKay | Dwayne Allukpik | Jay Evalik
Landfill Name: | NHWL
Monitoring Well ID: | MW6
Sample Number: | 12-C2-MW6 | 12-C2-MW6-D
Condition of Well: | Good
Measured Data
Well pipe height above ground (cm) = | 38
Diameter of well (cm) = | 5
Depth of well installation (cm) = (from ground surface) | 350
Length screened section (cm) = | 200
Depth to top of screen (cm) = (from ground surface) | 50
Depth to water surface (cm) = (from top of pipe) | 76 | Measurement method: (meter, tape, etc.) | Interface Meter
Static water level (cm) = (below ground surface) | 38
Measured well refusal depth (cm) = (i.e. depth to frozen ground) | 171 | Evidence of sludge or siltation: | No evidence of sludge or siltation, probable freezing at well bottom
Thickness of water column (cm) = | 95
Static volume of water in well (mL) = | 1865.3
Free product thickness (mm) = | N/A | Measurement method: (meter, paste, etc.) | Interface meter
Purging: (Y/N) | Y | Purging/Sampling Equipment: | Waterra Tubing and Foot Valve
Volume Purged Water = | 3000 mL |  | Oakton Turbidimeter T-100
Decontamination required: (Y/N) | N - Dedicated waterra tubing |  | WTW 3401 pH/conductivity meter
Number washes: | N/A
Number rinses: | N/A
Final pH = | 9.57
Final Conductivity (uS/cm) = | 3564
Final Temperature (°C) = | 3.8

## MW7
Monitoring Well Sampling Record
Site Name: | CAM-2 | Gladman Point | Nunavut
Date of Sampling Event | 2012-08-24 | Time: | 19:26
Names of Samplers: | Brandon MacKay | Dwayne Allukpik | Jay Evalik
Landfill Name: | NHWL
Monitoring Well ID: | MW7
Sample Number: | 12-C2-MW7
Condition of Well: | Good
Measured Data
Well pipe height above ground (cm) = | 42
Diameter of well (cm) = | 5
Depth of well installation (cm) = (from ground surface) | 350
Length screened section (cm) = | 200
Depth to top of screen (cm) = (from ground surface) | 50
Depth to water surface (cm) = (from top of pipe) | 52 | Measurement method: (meter, tape, etc.) | Interface meter
Static water level (cm) = (below ground surface) | 10
Measured well refusal depth (cm) = (i.e. depth to frozen ground) | 150 | Evidence of sludge or siltation: | No evidence of sludge or siltation, probable freezing at well bottom
Thickness of water column (cm) = | 98
Static volume of water in well (mL) = | 1924.2
Free product thickness (mm) = | N/A | Measurement method: (meter, paste, etc.) | Interface meter
Purging: (Y/N) | Y | Purging/Sampling Equipment: | Waterra Tubing and Foot Valve
Volume Purged Water = | 3000 mL |  | Oakton Turbidimeter T-100
Decontamination required: (Y/N) | N - Dedicated waterra tubing |  | WTW 3401 pH/conductivity meter
Number washes: | N/A
Number rinses: | N/A
Final pH = | 9.52
Final Conductivity (uS/cm) = | 8377
Final Temperature (°C) = | 3.7

## MW8
Monitoring Well Sampling Record
Site Name: | CAM-2 | Gladman Point | Nunavut
Date of Sampling Event | 2012-08-24 | Time: | 19:11
Names of Samplers: | Brandon MacKay | Dwayne Allukpik | Jay Evalik
Landfill Name: | NHWL
Monitoring Well ID: | MW8
Sample Number: | 12-C2-MW8 | 12-C2-MW8 (Interlab)
Condition of Well: | Good
Measured Data
Well pipe height above ground (cm) = | 60.5
Diameter of well (cm) = | 5
Depth of well installation (cm) = (from ground surface) | 350
Length screened section (cm) = | 200
Depth to top of screen (cm) = (from ground surface) | 50
Depth to water surface (cm) = (from top of pipe) | 65.5 | Measurement method: (meter, tape, etc.) | Interface meter
Static water level (cm) = (below ground surface) | 5
Measured well refusal depth (cm) = (i.e. depth to frozen ground) | 127 | Evidence of sludge or siltation: | No evidence of sludge or siltation, probable freezing at well bottom
Thickness of water column (cm) = | 61.5
Static volume of water in well (mL) = | 1207.5
Free product thickness (mm) = | N/A | Measurement method: (meter, paste, etc.) | Interface meter
Purging: (Y/N) | Y | Purging/Sampling Equipment: | Waterra Tubing and Foot Valve
Volume Purged Water = | 1250 mL |  | Oakton Turbidimeter T-100
Decontamination required: (Y/N) | N - Dedicated waterra tubing |  | WTW 3401 pH/conductivity meter
Number washes: | N/A
Number rinses: | N/A
Final pH = | 6.62
Final Conductivity (uS/cm) = | 7034
Final Temperature (°C) = | 4.5