## NHWLF Groundwater
Table XXIV: Groundwater Chemical Analysis Results – NHWLF
BTEX, PHCs (F1 through F3) and TPH
IMPERIAL OIL LIMITED
Sample Name | Sample Location | Parameters
|  | PHC(F1) | PHC(F2) | PHC(F3) | TPH
|  | [µg/L] | [mg/L] | [mg/L] | [mg/L]
|  |  | [mg/kg] | [mg/kg] | [mg/kg]
C112-3W | NHWL MW-03 | <100 | <0.1 | <0.1 | <0.1
C112-4W | NHWL MW-04 | <100 | <0.1 | <0.1 | <0.1
PHC (F1): | Petroleum hydrocarbon C6 to C10, does not include BTEX fractions
PHC (F2): | Petroleum hydrocarbon C>10 to C16
PHC (F3): | Petroleum hydrocarbon C>16 to C34
TPH: | Total Petroleum Hydrocarbons (C6 to C34)

## NHWLF Groundwater (2)
Table XXIV: Groundwater Chemical Analysis Results – NHWLF
Metals and PCBs
IMPERIAL OIL LIMITED
Sample Name | Sample Location | Parameters
|  | As [mg/L] | Cd [mg/L] | Cr [mg/L] | Co [mg/L) | Cu [mg/L] | Pb [mg/L] | Hg [µg/L] | Ni [mg/L] | Zn [mg/L] | PCBs [mg/L]
C112-2W | NHWL MW-02 | -- | -- | -- | -- | -- | -- | -- | -- | -- | <0.0001
C112-3W | NHWL MW-03 | 0.0026 | 0.026 | 0.031 | 0.00057 | 0.004 | 0.0012 | <0.002 | 0.014 | <0.0030 | <0.00005
C112-4W | NHWL MW-04 | 0.023 | 0.14 | 0.55 | 0.00038 | 0.055 | 0.015 | 0.0047 | 0.27 | 0.024 | <0.00005