## QA-QC Groundwater
Table LVII: Groundwater Chemical Analysis Results – QA/QC
BTEX, PHCs (F1 through F3) and TPH
IMPERIAL OIL LIMITED
Sample Name | Sample Location | Parameters
|  | PHC(F1) | PHC(F2) | PHC(F3) | TPH
|  | [µg/L] | [mg/L] | [mg/L] | [mg/L]
Maxxam
C112-BDW1 | NHWL MW-03 | <100 | <0.1 | <0.1 | <0.1
C112-FB | Field Blank | <100 | <0.1 | <0.1 | <0.1
TRIP BLANK | Trip Blank | <100 | <0.1 | <0.1 | <0.1
Exova
C112-3W | NHWL MW-03 | na | na | na | 0.2
PHC (F1): | Petroleum hydrocarbon C6 to C10, does not include BTEX fractions
PHC (F2): | Petroleum hydrocarbon C>10 to C16
PHC (F3): | Petroleum hydrocarbon C>16 to C34
TPH: | Total Petroleum Hydrocarbons (C6 to C34)
na: | not anlyzed

## QA-QC Groundwater (2)
Table LVII: Groundwater Chemical Analysis Results – QA/QC
Metals and PCBs
IMPERIAL OIL LIMITED
Sample Name | Sample Location | Parameters
|  | As [mg/L] | Cd [µg/L] | Cr [mg/L] | Co [mg/L) | Cu [mg/L] | Pb [mg/L] | Hg [µg/L] | Ni [mg/L] | Zn [mg/L] | PCBs [mg/L]
Maxxam
C112-BDW1 | NHWL MW-03 | 0.0019 | 0.018 | 0.021 | 0.00038 | 0.0028 | 0.00085 | <0.002 | 0.0093 | <0.003 | <0.00005
C112-FB | Field Blank | <0.0002 | <0.005 | <0.001 | <0.0003 | <0.002 | <0.002 | <0.002 | <0.0005 | <0.003 | <0.00005
TRIP BLANK | Trip Blank | <0.0002 | <0.005 | <0.001 | <0.0003 | <0.002 | <0.002 | <0.002 | <0.0005 | <0.003 | <0.00005
Exova
C112-3W | NHWL MW-03 | 0.0042 | 0.02 | 0.039 | 0.001 | 0.008 | 0.002 | <0.1 | 0.016 | 0.004 | <0.00001