## Borrow Area North Landfill
Table VII: Soil Chemical Analysis Results – Borrow Area North Landfill
Metals and PCBs
IMPERIAL OIL LIMITED
Sample Name | Sample Location | Depth Below Grade | Parameters
|  |  | As [mg/kg] | Cd [mg/kg] | Cr [mg/kg] | Co [mg/kg] | Cu [mg/kg] | Pb [mg/kg] | Hg [mg/kg] | Ni [mg/kg] | Zn [mg/kg] | PCBs [mg/kg]
(cm)
C112-1A | Borrow Area North Landfill C1-1 | 0-15 | 2.5 | <0.10 | <1.0 | 1 | 7.9 | 3.3 | <0.050 | 1.7 | <10 | <0.01
C112-1B |  | 40-50 | 4.6 | <0.10 | 1.7 | 1.7 | <5.0 | 8 | <0.050 | 1.9 | <10 | <0.01
C112-2A | Borrow Area North Landfill C1-2 | 0-15 | 2.6 | <0.10 | 1.7 | 1 | <5.0 | 3 | <0.050 | 1.2 | <10 | <0.01
C112-2B |  | 40-50 | 3.3 | <0.10 | 4.8 | 2.3 | 9.1 | 4.6 | <0.050 | 3.8 | <10 | <0.01
C112-3A | Borrow Area North Landfill C1-3 | 0-15 | 3.5 | <0.10 | 3.8 | 2.1 | <5.0 | 4.1 | <0.050 | 2.8 | <10 | <0.01
C112-3B |  | 40-50 | 6.8 | <0.10 | 3.6 | 3.1 | <5.0 | 6.2 | <0.050 | 3.4 | <10 | <0.01
C112-4A | Borrow Area North Landfill C1-4 | 0-15 | <1.0 | <0.10 | <1.0 | <1.0 | <5.0 | 1.3 | <0.050 | <1.0 | <10 | <0.01
C112-4B |  | 40-50 | 1.8 | 0.14 | 2.7 | 1.5 | <5.0 | 4.6 | <0.050 | 1.9 | <10 | <0.01
C112-5A | Borrow Area North Landfill C1-5 | 0-15 | 1.6 | <0.10 | <1.0 | <1.0 | <5.0 | 1.8 | <0.050 | <1.0 | <10 | <0.01
C112-5B |  | 40-50 | <1.0 | <0.10 | <1.0 | <1.0 | <5.0 | 1.2 | <0.050 | <1.0 | <10 | <0.01

## Borrow Area North Landfill (2)
Table VII: Soil Chemical Analysis Results – Borrow Area North Landfill
PHCs (F1 through F3) and TPH
IMPERIAL OIL LIMITED
Sample Name | Sample Location | Depth Below | Parameters
|  | Grade | PHC(F1) | PHC(F2) | PHC(F3) | TPH
|  | [cm] | [mg/kg] | [mg/kg] | [mg/kg] | [mg/kg]
|  |  |  | [mg/kg] | [mg/kg] | [mg/kg]
C112-1A | Borrow Area North Landfill C1-1 | 0-15 | <12 | <10 | 27 | 27
C112-1B |  | 40-50 | <12 | <10 | 17 | 17
C112-2A | Borrow Area North Landfill C1-2 | 0-15 | <12 | <10 | <10 | <10
C112-2B |  | 40-50 | <12 | <10 | <10 | <10
C112-3A | Borrow Area North Landfill C1-3 | 0-15 | <12 | <10 | 16 | 16
C112-3B |  | 40-50 | <12 | <10 | <10 | <10
C112-4A | Borrow Area North Landfill C1-4 | 0-15 | <12 | <10 | 22 | 22
C112-4B |  | 40-50 | <12 | <10 | <10 | <10
C112-5A | Borrow Area North Landfill C1-5 | 0-15 | <12 | <10 | <10 | <10
C112-5B |  | 40-50 | <12 | <10 | <10 | <10
PHC (F1): | Petroleum hydrocarbon C6 to C10, does not include BTEX fractions
PHC (F2): | Petroleum hydrocarbon C>10 to C16
PHC (F3): | Petroleum hydrocarbon C>16 to C34
TPH: | Total Petroleum Hydrocarbons (C6 to C34)