## East Landing Landfill
Table LV: Soil Chemical Analysis Results – East Landing Landfill
Metals and PCBs
IMPERIAL OIL LIMITED
Sample Name | Sample Location | Depth Below Grade | Parameters
|  |  | As [mg/kg] | Cd [mg/kg] | Cr [mg/kg] | Co [mg/kg] | Cu [mg/kg] | Pb [mg/kg] | Hg [mg/kg] | Ni [mg/kg] | Zn [mg/kg] | PCBs [mg/kg]
(cm)
C112-32A | East Landing Landfill C1-32 | 0-15 | 2 | <0.10 | 9.6 | 2 | 7.3 | 4.3 | <0.050 | 5.7 | <10 | <0.01
C112-32B |  | 40-50 | 2.2 | <0.10 | 7.2 | 2.2 | 7.2 | 5.1 | <0.050 | 5.2 | <10 | <0.01
C112-33A | East Landing Landfill C1-33 | 0-15 | 6.4 | <0.10 | 6.2 | 2.5 | <5.0 | 18 | <0.050 | 5 | <10 | <0.01
C112-33B |  | 40-50 | 7 | <0.10 | 8.5 | 3.1 | 12 | 23 | <0.050 | 7.1 | 13 | <0.01
C112-34A | East Landing Landfill C1-34 | 0-15 | 4.7 | <0.10 | 5.9 | 2.1 | 57 | 22 | <0.050 | 4.8 | 19 | <0.01
C112-34B |  | 40-50 | 4 | <0.10 | 11 | 2.8 | 19 | 11 | <0.050 | 7.3 | <10 | <0.01
C112-35A | East Landing Landfill C1-35 | 0-15 | 5.4 | <0.10 | 7.9 | 2.4 | 6.9 | 12 | <0.050 | 5.6 | <10 | <0.01
C112-35B |  | 40-50 | 2.3 | <0.10 | 4 | 1.2 | <5.0 | 7.4 | <0.050 | 2.5 | <10 | <0.01

## East Landing Landfill (2)
Table LV: Soil Chemical Analysis Results – East Landing Landfill
PHCs (F1 through F3) and TPH
IMPERIAL OIL LIMITED
Sample Name | Sample Location | Depth Below | Parameters
|  | Grade | PHC(F1) | PHC(F2) | PHC(F3) | TPH
|  | [cm] | [mg/kg] | [mg/kg] | [mg/kg] | [mg/kg]
|  |  |  | [mg/kg] | [mg/kg] | [mg/kg]
C112-32A | East Landing Landfill C1-32 | 0-15 | <12 | <10 | 40 | 40
C112-32B |  | 40-50 | <12 | <10 | 33 | 33
C112-33A | East Landing Landfill C1-33 | 0-15 | <12 | <10 | <10 | <10
C112-33B |  | 40-50 | <12 | <10 | <10 | <10
C112-34A | East Landing Landfill C1-34 | 0-15 | <12 | <10 | <10 | <10
C112-34B |  | 40-50 | <12 | <10 | <10 | <10
C112-35A | East Landing Landfill C1-35 | 0-15 | <12 | <10 | <10 | <10
C112-35B |  | 40-50 | <12 | <10 | <10 | <10
PHC (F1): | Petroleum hydrocarbon C6 to C10, does not include BTEX fractions
PHC (F2): | Petroleum hydrocarbon C>10 to C16
PHC (F3): | Petroleum hydrocarbon C>16 to C34
TPH: | Total Petroleum Hydrocarbons (C6 to C34)