## QA-QC TPH
Table LVI: Soil Chemical Analysis Results – QA/QC
PHCs (F1 through F3) and TPH
IMPERIAL OIL LIMITED
Sample Name | Sample Location |  | Parameters |  |  |  | Parameters
|  | Depth Below | Maxxam |  |  |  | Exova
|  | Grade | PHC(F1) | PHC(F2) | PHC(F3) | TPH | PHC(F1) | PHC(F2) | PHC(F3) | TPH
|  | [cm] | [mg/kg] | [mg/kg] | [mg/kg] | [mg/kg] | [mg/kg] | [mg/kg] | [mg/kg] | [mg/kg]
|  |  |  | [mg/kg] | [mg/kg] | [mg/kg] |  | [mg/kg] | [mg/kg] | [mg/kg]
C112-BD1 | C112-33A | 0-15 | <12 | <10 | <10 | <10 | <10 | <50 | <50 | <50
C112-BD2 | C112-27A | 0-15 | <12 | <10 | 35 | <10 | <10 | <50 | <50 | <50
C112-BD3 | C112-8A | 0-15 | <12 | <10 | <10 | <10 | <10 | <50 | <50 | <50
C112-BD4 | C112-12B | 40-50 | <12 | <10 | <10 | <10 | <10 | <50 | <50 | <50
C112-BD5 | C112-21A | 0-15 | <12 | <10 | <10 | <10 | <10 | <50 | <50 | <50
C112-BD6 | C112-25A | 0-15 | <12 | <10 | <10 | <10 | <10 | <50 | <50 | <50
C112-BD7 | C112-8WA | 0-15 | <12 | <10 | 21 | <10 | <10 | <50 | <50 | <50
C112-BD8 | C112-2WA | 0-15 | <12 | <10 | <10 | <10 | <10 | <50 | <50 | <50
PHC (F1): | Petroleum hydrocarbon C6 to C10, does not include BTEX fractions
PHC (F2): | Petroleum hydrocarbon C>10 to C16
PHC (F3): | Petroleum hydrocarbon C>16 to C34
TPH: | Total Petroleum Hydrocarbons (C6 to C34)

## QA-QC Metals
Table LVI: Soil Chemical Analysis Results – QA/QC
Metals and PCBs
IMPERIAL OIL LIMITED
Sample Name | Sample Location | Depth Below Grade | Parameters
Maxxam
|  |  | As [mg/kg] | Cd [mg/kg] | Cr [mg/kg] | Co [mg/kg] | Cu [mg/kg] | Pb [mg/kg] | Hg [mg/kg] | Ni [mg/kg] | Zn [mg/kg] | PCBs [mg/kg]
(cm)
C112-BD1 | C112-33A | 0-15 | 7.5 | na | 6.7 | 2.8 | 5.2 | 24 | <0.050 | 6.7 | <10 | <0.01
C112-BD2 | C112-27A | 0-15 | 1.3 | na | 3.9 | <1.0 | <5.0 | 2.5 | <0.050 | 2.1 | <10 | <0.01
C112-BD3 | C112-8A | 0-15 | 1.5 | na | 1.3 | <1.0 | <5.0 | 2.4 | <0.050 | <1 | <10 | <0.01
C112-BD4 | C112-12B | 40-50 | <1 | na | 1.8 | <1.0 | <5.0 | <1 | <0.050 | 1.2 | <10 | <0.01
C112-BD5 | C112-21A | 0-15 | 7.9 | na | 2.8 | <1.0 | <5.0 | 11 | <0.050 | 1.8 | <10 | <0.01
C112-BD6 | C112-25A | 0-15 | 1.6 | na | 2.4 | 3.5 | 26 | 3.4 | <0.050 | 1.5 | <10 | <0.01
C112-BD7 | C112-8WA | 0-15 | <1 | na | 2.5 | <1.0 | <5.0 | 1.4 | <0.050 | 1.8 | <10 | <0.01
C112-BD8 | C112-2WA | 0-15 | 4.6 | na | 2 | <1.0 | <5.0 | 13 | <0.050 | 1.1 | <10 | <0.01
Sample Name | Sample Location | Depth Below Grade | Parameters
Exova
|  |  | As [mg/kg] | Cd [mg/kg] | Cr [mg/kg] | Co [mg/kg] | Cu [mg/kg] | Pb [mg/kg] | Hg [mg/kg] | Ni [mg/kg] | Zn [mg/kg] | PCBs [mg/kg]
(cm)
C112-BD1 | C112-33A | 0-15 | 5.2 | 0.01 | 6.5 | 3.2 | 5 | 21.9 | <0.01 | 5.6 | 5 | <0.1
C112-BD2 | C112-27A | 0-15 | 1.5 | 0.03 | 4.1 | 1 | 3 | 3.6 | 0.01 | 4.2 | 3 | <0.1
C112-BD3 | C112-8A | 0-15 | 2.5 | 0.01 | 1.9 | 0.8 | 1 | 5.1 | <0.01 | 1.4 | 5 | <0.1
C112-BD4 | C112-12B | 40-50 | 0.5 | <0.01 | 2.3 | 0.5 | 1 | 1 | <0.01 | 1.9 | 2 | <0.1
C112-BD5 | C112-21A | 0-15 | 7.4 | 0.01 | 3.5 | 1 | 2 | 12 | <0.01 | 1.5 | 4 | <0.1
C112-BD6 | C112-25A | 0-15 | 1.8 | <0.01 | 3.3 | 4.8 | 44 | 4.1 | <0.01 | 3 | 5 | <0.1
C112-BD7 | C112-8WA | 0-15 | 0.7 | <0.01 | 2.3 | 0.7 | 1 | 2 | <0.01 | 2 | 4 | <0.1
C112-BD8 | C112-2WA | 0-15 | 4 | 0.01 | 2.7 | 0.8 | 2 | 13.1 | <0.01 | 5.1 | 4 | <0.1
na: not analyzed