## USAF Landfill
Table L: Soil Chemical Analysis Results – USAF Landfill
PHCs (F1 through F3) and TPH
IMPERIAL OIL LIMITED
Sample Name | Sample Location | Depth Below | Parameters
|  | Grade | PHC(F1) | PHC(F2) | PHC(F3) | TPH
|  | [cm] | [mg/kg] | [mg/kg] | [mg/kg] | [mg/kg]
|  |  |  | [mg/kg] | [mg/kg] | [mg/kg]
C112-27A | USAF Landfill C1-27 | 0-15 | <12 | <10 | 37 | 37
C112-27B |  | 40-50 | <12 | <10 | <10 | <10
C112-28A | USAF Landfill C1-28 | 0-15 | <12 | <10 | <10 | <10
C112-28B |  | 40-50 | <12 | <10 | <10 | <10
C112-29A | USAF Landfill C1-29 | 0-15 | <12 | <10 | <10 | <10
C112-29B |  | 40-50 | <12 | 13 | <10 | <10
C112-30A | USAF Landfill C1-30 | 0-15 | <12 | <10 | <10 | <10
C112-30B |  | 40-50 | <12 | <10 | <10 | <10
C112-31A | USAF Landfill C1-31 | 0-15 | <12 | <10 | <10 | <10
C112-31B |  | 40-50 | <12 | <10 | <10 | <10
PHC (F1): | Petroleum hydrocarbon C6 to C10, does not include BTEX fractions
PHC (F2): | Petroleum hydrocarbon C>10 to C16
PHC (F3): | Petroleum hydrocarbon C>16 to C34
TPH: | Total Petroleum Hydrocarbons (C6 to C34)

## USAF Landfill (2)
Table L: Soil Chemical Analysis Results – USAF Landfill
Metals and PCBs
IMPERIAL OIL LIMITED
Sample Name | Sample Location | Depth Below Grade | Parameters
|  |  | As [mg/kg] | Cd [mg/kg] | Cr [mg/kg] | Co [mg/kg] | Cu [mg/kg] | Pb [mg/kg] | Hg [mg/kg] | Ni [mg/kg] | Zn [mg/kg] | PCBs [mg/kg]
(cm)
C112-27A | USAF Landfill C1-27 | 0-15 | 1.3 | <0.10 | 2.5 | <1.0 | <5.0 | 4.9 | <0.050 | 2 | <10 | <0.01
C112-27B |  | 40-50 | 1.6 | <0.10 | 3.5 | 1.2 | <5.0 | 2.6 | <0.050 | 3 | <10 | <0.01
C112-28A | USAF Landfill C1-28 | 0-15 | 2.2 | <0.10 | 9.1 | 2.7 | 6.2 | 4.7 | <0.050 | 6.8 | <10 | <0.01
C112-28B |  | 40-50 | 2.3 | <0.10 | 11 | 2.9 | 21 | 4.6 | <0.050 | 7.9 | 13 | <0.01
C112-29A | USAF Landfill C1-29 | 0-15 | 1.4 | <0.10 | 3.2 | <1.0 | <5.0 | 2.3 | <0.050 | 2.2 | <10 | <0.01
C112-29B |  | 40-50 | 1.3 | <0.10 | 5.6 | 1.1 | <5.0 | 2.6 | <0.050 | 3.5 | <10 | <0.01
C112-30A | USAF Landfill C1-30 | 0-15 | <1.0 | <0.10 | 2.8 | <1.0 | 6 | 1.8 | <0.050 | 2.2 | <10 | <0.01
C112-30B |  | 40-50 | <1.0 | <0.10 | 3.6 | <1.0 | <5.0 | 1.6 | <0.050 | 2 | <10 | <0.01
C112-31A | USAF Landfill C1-31 | 0-15 | <1.0 | <0.10 | 2.7 | <1.0 | <5.0 | 1.4 | <0.050 | 1.4 | <10 | <0.01
C112-31B |  | 40-50 | <1.0 | <0.10 | 3.4 | <1.0 | <5.0 | 1.5 | <0.050 | 2.1 | <10 | <0.01