## Sheet1
CLIENTPROJECTNO | SAMPLEID | TYPE_ | DESCRIPTION | DATESAMPLED | PARAMNAME | UNIT | MDL | RESULTS
Drinking Water Samples (LOR-1 & Kitchen Tap)
Cape Christian | 1384923 | Drinking Water | Drinking Water | 2009-06-24 | Cadmium | µg/L | 0.8 | <0.8
Cape Christian | 1384923 | Drinking Water | Drinking Water | 2009-06-24 | Chromium | µg/L | 10 | <10
Cape Christian | 1384923 | Drinking Water | Drinking Water | 2009-06-24 | Copper | µg/L | 3 | <3
Cape Christian | 1384923 | Drinking Water | Drinking Water | 2009-06-24 | Iron | µg/L | 300 | <300
Cape Christian | 1384923 | Drinking Water | Drinking Water | 2009-06-24 | Magnesium | µg/L | 2000 | <2000
Cape Christian | 1384923 | Drinking Water | Drinking Water | 2009-06-24 | Total mercury | mg/L | 0.0001 | <0.0001
Cape Christian | 1384923 | Drinking Water | Drinking Water | 2009-06-24 | Nitrites and nitrates | mg/L | 0.067 | 0.761
Cape Christian | 1384923 | Drinking Water | Drinking Water | 2009-06-24 | Lead | µg/L | 1 | <1
Cape Christian | 1384923 | Drinking Water | Drinking Water | 2009-06-24 | Suspended solids | mg/L | 2 | 4
Cape Christian | 1384923 | Drinking Water | Drinking Water | 2009-06-24 | Zinc | µg/L | 3 | 10.1
Cape Christian | 1384923 | Drinking Water | Drinking Water | 2009-06-24 | pH | pH | NA | 8.07
Cape Christian | 1384923 | Drinking Water | Drinking Water | 2009-06-24 | Faecal coliforms - Drinking water | CFU/100ml | 1 | <1
Cape Christian | 1384923 | Drinking Water | Drinking Water | 2009-06-24 | Temperature | °C | NA | 10
Cape Christian | 1388459 | Drinking Water | CC-EP3 | 2009-07-10 | Cadmium | µg/L | 0.8 | <0.8
Cape Christian | 1388459 | Drinking Water | CC-EP3 | 2009-07-10 | Chromium | µg/L | 10 | <10
Cape Christian | 1388459 | Drinking Water | CC-EP3 | 2009-07-10 | Copper | µg/L | 3 | 18
Cape Christian | 1388459 | Drinking Water | CC-EP3 | 2009-07-10 | Iron | µg/L | 300 | <300
Cape Christian | 1388459 | Drinking Water | CC-EP3 | 2009-07-10 | Magnesium | µg/L | 2000 | <2000
Cape Christian | 1388459 | Drinking Water | CC-EP3 | 2009-07-10 | Total mercury | mg/L | 0.0001 | 0.0002
Cape Christian | 1388459 | Drinking Water | CC-EP3 | 2009-07-10 | Nitrites and nitrates | mg/L | 0.67 | <0.67
Cape Christian | 1388459 | Drinking Water | CC-EP3 | 2009-07-10 | Lead | µg/L | 1 | 1
Cape Christian | 1388459 | Drinking Water | CC-EP3 | 2009-07-10 | Suspended solids | mg/L | 2 | <2
Cape Christian | 1388459 | Drinking Water | CC-EP3 | 2009-07-10 | Zinc | µg/L | 3 | <3.0
Cape Christian | 1388459 | Drinking Water | CC-EP3 | 2009-07-10 | pH | pH | NA | 6.06
Cape Christian | 1388459 | Drinking Water | CC-EP3 | 2009-07-10 | Faecal coliforms - Drinking water | CFU/100ml | 1 | <1
Cape Christian | 1388459 | Drinking Water | CC-EP3 | 2009-07-10 | Temperature | °C | NA | 10
Cape Christian | 1398949 | Drinking Water | EP-CC 08/07/09 | 2009-07-08 | Faecal coliforms - Drinking water | CFU/100ml | 1 | <1
Cape Christian | 1398949 | Drinking Water | EP-CC 08/07/09 | 2009-07-08 | Temperature | °C | NA | 11
Cape Christian | 1398949 | Drinking Water | EP-CC 08/07/09 | 2009-07-08 | Cadmium | µg/L | 0.8 | <0.8
Cape Christian | 1398949 | Drinking Water | EP-CC 08/07/09 | 2009-07-08 | Chromium | µg/L | 10 | <10
Cape Christian | 1398949 | Drinking Water | EP-CC 08/07/09 | 2009-07-08 | Copper | µg/L | 3 | 22
Cape Christian | 1398949 | Drinking Water | EP-CC 08/07/09 | 2009-07-08 | Iron | µg/L | 300 | <300
Cape Christian | 1398949 | Drinking Water | EP-CC 08/07/09 | 2009-07-08 | Magnesium | µg/L | 2000 | <2000
Cape Christian | 1398949 | Drinking Water | EP-CC 08/07/09 | 2009-07-08 | Total mercury | mg/L | 0.0001 | <0.0001
Cape Christian | 1398949 | Drinking Water | EP-CC 08/07/09 | 2009-07-08 | Nitrites and nitrates | mg/L | 0.067 | <0.067
Cape Christian | 1398949 | Drinking Water | EP-CC 08/07/09 | 2009-07-08 | Lead | µg/L | 1 | 1.1
Cape Christian | 1398949 | Drinking Water | EP-CC 08/07/09 | 2009-07-08 | Suspended solids | mg/L | 2 | <2
Cape Christian | 1398949 | Drinking Water | EP-CC 08/07/09 | 2009-07-08 | Zinc | µg/L | 3 | 9.8
Cape Christian | 1398949 | Drinking Water | EP-CC 08/07/09 | 2009-07-08 | pH | pH | NA | 6.15
Cape Christian | 1462360 | Drinking Water | Kitchen | 2009-09-08 | Faecal coliforms - Drinking water | CFU/100ml | 1 | <1
Cape Christian | 1462360 | Drinking Water | Kitchen | 2009-09-08 | Temperature | °C | NA | 10
Cape Christian | 1462360 | Drinking Water | Kitchen | 2009-09-08 | Cadmium | µg/L | 0.8 | <0.8
Cape Christian | 1462360 | Drinking Water | Kitchen | 2009-09-08 | Chromium | µg/L | 10 | <10
Cape Christian | 1462360 | Drinking Water | Kitchen | 2009-09-08 | Copper | µg/L | 3 | 16
Cape Christian | 1462360 | Drinking Water | Kitchen | 2009-09-08 | Iron | µg/L | 300 | <300
Cape Christian | 1462360 | Drinking Water | Kitchen | 2009-09-08 | Magnesium | µg/L | 2000 | 3600
Cape Christian | 1462360 | Drinking Water | Kitchen | 2009-09-08 | Total mercury | mg/L | 0.0001 | <0.0001
Cape Christian | 1462360 | Drinking Water | Kitchen | 2009-09-08 | Nitrites and nitrates | mg/L | 0.067 | 2.43
Cape Christian | 1462360 | Drinking Water | Kitchen | 2009-09-08 | Lead | µg/L | 1 | <1
Cape Christian | 1462360 | Drinking Water | Kitchen | 2009-09-08 | Suspended solids | mg/L | 2 | <2
Cape Christian | 1462360 | Drinking Water | Kitchen | 2009-09-08 | Zinc | µg/L | 3 | 13.4
Cape Christian | 1462360 | Drinking Water | Kitchen | 2009-09-08 | pH | pH | NA | 7.1
Cape Christian | 1848663 | Drinking Water | Tap | 2010-06-28 | Faecal coliforms - Drinking water | CFU/100ml | 1 | <1
Cape Christian | 1848663 | Drinking Water | Tap | 2010-06-28 | Temperature | °C | NA | 7
Cape Christian | 1848680 | Drinking Water | Source | 2010-06-28 | Faecal coliforms - Drinking water | CFU/100ml | 1 | <1
Cape Christian | 1848680 | Drinking Water | Source | 2010-06-28 | Temperature | °C | NA | 7
Cape Christian | 1848663 | Drinking Water | Tap | 2010-06-28 | Cadmium | µg/L | 0.8 | <0.8
Cape Christian | 1848663 | Drinking Water | Tap | 2010-06-28 | Chromium | µg/L | 10 | <10
Cape Christian | 1848663 | Drinking Water | Tap | 2010-06-28 | Copper | µg/L | 3 | 143
Cape Christian | 1848663 | Drinking Water | Tap | 2010-06-28 | Iron | µg/L | 300 | <300
Cape Christian | 1848663 | Drinking Water | Tap | 2010-06-28 | Magnesium | µg/L | 2000 | <2000
Cape Christian | 1848663 | Drinking Water | Tap | 2010-06-28 | Total mercury | mg/L | 0.0001 | 0.0003
Cape Christian | 1848663 | Drinking Water | Tap | 2010-06-28 | Nitrites | mg/L | 0.02 | <0.02
Cape Christian | 1848663 | Drinking Water | Tap | 2010-06-28 | Lead | µg/L | 1 | 23
Cape Christian | 1848663 | Drinking Water | Tap | 2010-06-28 | Turbidity | UTN | 0.3 | 1.8
Cape Christian | 1848663 | Drinking Water | Tap | 2010-06-28 | Zinc | µg/L | 3 | 49.7
Cape Christian | 1848663 | Drinking Water | Tap | 2010-06-28 | pH | pH | NA | 6.38
Cape Christian | 1848663 | Drinking Water | Tap | 2010-06-28 | Lead | µg/L | 1 | 5.1
Cape Christian | 1848680 | Drinking Water | Source | 2010-06-28 | Cadmium | µg/L | 0.8 | <0.8
Cape Christian | 1848680 | Drinking Water | Source | 2010-06-28 | Chromium | µg/L | 10 | <10
Cape Christian | 1848680 | Drinking Water | Source | 2010-06-28 | Copper | µg/L | 3 | <3
Cape Christian | 1848680 | Drinking Water | Source | 2010-06-28 | Iron | µg/L | 300 | <300
Cape Christian | 1848680 | Drinking Water | Source | 2010-06-28 | Magnesium | µg/L | 2000 | <2000
Cape Christian | 1848680 | Drinking Water | Source | 2010-06-28 | Total mercury | mg/L | 0.0001 | 0.0002
Cape Christian | 1848680 | Drinking Water | Source | 2010-06-28 | Nitrites | mg/L | 0.02 | <0.02
Cape Christian | 1848680 | Drinking Water | Source | 2010-06-28 | Lead | µg/L | 1 | <1
Cape Christian | 1848680 | Drinking Water | Source | 2010-06-28 | Turbidity | UTN | 0.3 | 1.6
Cape Christian | 1848680 | Drinking Water | Source | 2010-06-28 | Zinc | µg/L | 3 | <3.0
Cape Christian | 1848680 | Drinking Water | Source | 2010-06-28 | pH | pH | NA | 6.43
Cape Christian | 1856761 | Drinking Water | TAP (2nd July 2010) | 2010-06-02 | Antimony | µg/L | 3 | <3.0
Cape Christian | 1856761 | Drinking Water | TAP (2nd July 2010) | 2010-06-02 | Silver | µg/L | 0.2 | <0.2
Cape Christian | 1856761 | Drinking Water | TAP (2nd July 2010) | 2010-06-02 | Arsenic | µg/L | 1 | <1.0
Cape Christian | 1856761 | Drinking Water | TAP (2nd July 2010) | 2010-06-02 | Barium | µg/L | 30 | <30
Cape Christian | 1856761 | Drinking Water | TAP (2nd July 2010) | 2010-06-02 | Cadmium | µg/L | 0.8 | <0.8
Cape Christian | 1856761 | Drinking Water | TAP (2nd July 2010) | 2010-06-02 | Chromium | µg/L | 10 | <10
Cape Christian | 1856761 | Drinking Water | TAP (2nd July 2010) | 2010-06-02 | Copper | µg/L | 3 | 12
Cape Christian | 1856761 | Drinking Water | TAP (2nd July 2010) | 2010-06-02 | Manganese | µg/L | 5 | <5
Cape Christian | 1856761 | Drinking Water | TAP (2nd July 2010) | 2010-06-02 | Molybdenum | µg/L | 10 | <10
Cape Christian | 1856761 | Drinking Water | TAP (2nd July 2010) | 2010-06-02 | Nickel | µg/L | 3 | <3.0
Cape Christian | 1856761 | Drinking Water | TAP (2nd July 2010) | 2010-06-02 | Lead | µg/L | 1 | 1
Cape Christian | 1856761 | Drinking Water | TAP (2nd July 2010) | 2010-06-02 | Sodium | µg/L | 2000 | 3700
Cape Christian | 1856761 | Drinking Water | TAP (2nd July 2010) | 2010-06-02 | Selenium | µg/L | 2 | <2
Cape Christian | 1856761 | Drinking Water | TAP (2nd July 2010) | 2010-06-02 | Zinc | µg/L | 3 | 6.3
Sewage Discharge LOR-2
QESIN 2007 P6 CAPE CHRISTIAN | 1852813 | Wastewater | CP-SEW LAG-2010 | 2010-06-30 | Faecal coliforms - Wastewater | CFU/100ml | 10 | 480
QESIN 2007 P6 CAPE CHRISTIAN | 1852813 | Wastewater | CP-SEW LAG-2010 | 2010-06-30 | Temperature | °C | NA | 8
QESIN 2007 P6 CAPE CHRISTIAN | 1852813 | Wastewater | CP-SEW LAG-2010 | 2010-06-30 | Total oil and grease | mg/L | 4.5 | <4.5
QESIN 2007 P6 CAPE CHRISTIAN | 1852813 | Wastewater | CP-SEW LAG-2010 | 2010-06-30 | DBO5 | mg/L | 3 | 10
QESIN 2007 P6 CAPE CHRISTIAN | 1852813 | Wastewater | CP-SEW LAG-2010 | 2010-06-30 | COD | mg/L | 5 | 48
QESIN 2007 P6 CAPE CHRISTIAN | 1852813 | Wastewater | CP-SEW LAG-2010 | 2010-06-30 | Suspended solids | mg/L | 2 | 57
QESIN 2007 P6 CAPE CHRISTIAN | 1852813 | Wastewater | CP-SEW LAG-2010 | 2010-06-30 | pH | pH | NA | 6.98
QESin 2007 CAPE CHRISTIAN | 1864123 | Wastewater | END OF PIPE (SEWL) | 2010-07-06 | Faecal coliforms - Wastewater | CFU/100ml | 10 | 12000
QESin 2007 CAPE CHRISTIAN | 1864123 | Wastewater | END OF PIPE (SEWL) | 2010-07-06 | Temperature | °C | NA | AO
QESin 2007 CAPE CHRISTIAN | 1864125 | Wastewater | LOR-2 | 2010-07-06 | Faecal coliforms - Wastewater | CFU/100ml | 10 | 2500
QESin 2007 CAPE CHRISTIAN | 1864125 | Wastewater | LOR-2 | 2010-07-06 | Temperature | °C | NA | AO
QESin 2007 CAPE CHRISTIAN | 1864123 | Wastewater | END OF PIPE (SEWL) | 2010-07-06 | Mineral oil and grease | mg/L | 2 | <2.0
QESin 2007 CAPE CHRISTIAN | 1864123 | Wastewater | END OF PIPE (SEWL) | 2010-07-06 | Total oil and grease | mg/L | 4.5 | <4.5
QESin 2007 CAPE CHRISTIAN | 1864125 | Wastewater | LOR-2 | 2010-07-06 | Mineral oil and grease | mg/L | 2 | <2.0
QESin 2007 CAPE CHRISTIAN | 1864125 | Wastewater | LOR-2 | 2010-07-06 | Total oil and grease | mg/L | 4.5 | <4.5
QESin 2007 CAPE CHRISTIAN | 1864123 | Wastewater | END OF PIPE (SEWL) | 2010-07-06 | DBO5 | mg/L | 3 | 11
QESin 2007 CAPE CHRISTIAN | 1864123 | Wastewater | END OF PIPE (SEWL) | 2010-07-06 | Suspended solids | mg/L | 2 | 78
QESin 2007 CAPE CHRISTIAN | 1864125 | Wastewater | LOR-2 | 2010-07-06 | DBO5 | mg/L | 3 | 7
QESin 2007 CAPE CHRISTIAN | 1864125 | Wastewater | LOR-2 | 2010-07-06 | Suspended solids | mg/L | 2 | 16
Landfarm LOR-4
Cape Christian | 1467295 | Surface water | Land Farm | 2009-09-06 | 4-Bromofluorobenzene | % |  | 112
Cape Christian | 1467295 | Surface water | Land Farm | 2009-09-06 | Benzene | µg/L | 0.3 | <0.3
Cape Christian | 1467295 | Surface water | Land Farm | 2009-09-06 | Dibromofluoromethane | % |  | 96
Cape Christian | 1467295 | Surface water | Land Farm | 2009-09-06 | Toluene | µg/L | 1 | <1.0
Cape Christian | 1467295 | Surface water | Land Farm | 2009-09-06 | Toluene-D8 | % |  | 105
Cape Christian | 1467295 | Surface water | Land Farm | 2009-09-06 | Xylenes (o,m,p) | µg/L | 1 | <1.0
Cape Christian | 1467295 | Surface water | Land Farm | 2009-09-06 | Ethylbenzene | µg/L | 0.3 | <0.3
Cape Christian | 1467295 | Surface water | Land Farm | 2009-09-06 | Total oil and grease | mg/L | 4.5 | <4.5
Cape Christian | 1467295 | Surface water | Land Farm | 2009-09-06 | Cl-10 IUPAC #209 | µg/L | 0.02 | <0.02
Cape Christian | 1467295 | Surface water | Land Farm | 2009-09-06 | Cl-3 IUPAC #16 | % |  | 76
Cape Christian | 1467295 | Surface water | Land Farm | 2009-09-06 | Cl-3 IUPAC #17+18 | µg/L | 0.02 | <0.02
Cape Christian | 1467295 | Surface water | Land Farm | 2009-09-06 | Cl-3 IUPAC #28+31 | µg/L | 0.02 | <0.02
Cape Christian | 1467295 | Surface water | Land Farm | 2009-09-06 | Cl-3 IUPAC #33 | µg/L | 0.02 | <0.02
Cape Christian | 1467295 | Surface water | Land Farm | 2009-09-06 | Cl-4 IUPAC #44 | µg/L | 0.02 | <0.02
Cape Christian | 1467295 | Surface water | Land Farm | 2009-09-06 | Cl-4 IUPAC #49 | µg/L | 0.02 | <0.02
Cape Christian | 1467295 | Surface water | Land Farm | 2009-09-06 | Cl-4 IUPAC #52 | µg/L | 0.02 | <0.02
Cape Christian | 1467295 | Surface water | Land Farm | 2009-09-06 | Cl-4 IUPAC #65 | % |  | 80
Cape Christian | 1467295 | Surface water | Land Farm | 2009-09-06 | Cl-4 IUPAC #70 | µg/L | 0.02 | <0.02
Cape Christian | 1467295 | Surface water | Land Farm | 2009-09-06 | Cl-4 IUPAC #74 | µg/L | 0.02 | <0.02
Cape Christian | 1467295 | Surface water | Land Farm | 2009-09-06 | Cl-5 IUPAC #101 | µg/L | 0.02 | <0.02
Cape Christian | 1467295 | Surface water | Land Farm | 2009-09-06 | Cl-5 IUPAC #105 | µg/L | 0.02 | <0.02
Cape Christian | 1467295 | Surface water | Land Farm | 2009-09-06 | Cl-5 IUPAC #110 | µg/L | 0.02 | <0.02
Cape Christian | 1467295 | Surface water | Land Farm | 2009-09-06 | Cl-5 IUPAC #118 | µg/L | 0.02 | <0.02
Cape Christian | 1467295 | Surface water | Land Farm | 2009-09-06 | Cl-5 IUPAC #82 | µg/L | 0.02 | <0.02
Cape Christian | 1467295 | Surface water | Land Farm | 2009-09-06 | Cl-5 IUPAC #87 | µg/L | 0.02 | <0.02
Cape Christian | 1467295 | Surface water | Land Farm | 2009-09-06 | Cl-5 IUPAC #95 | µg/L | 0.02 | <0.02
Cape Christian | 1467295 | Surface water | Land Farm | 2009-09-06 | Cl-5 IUPAC #99 | µg/L | 0.02 | <0.02
Cape Christian | 1467295 | Surface water | Land Farm | 2009-09-06 | Cl-6 IUPAC #128 | µg/L | 0.02 | <0.02
Cape Christian | 1467295 | Surface water | Land Farm | 2009-09-06 | Cl-6 IUPAC #132 | µg/L | 0.02 | <0.02
Cape Christian | 1467295 | Surface water | Land Farm | 2009-09-06 | Cl-6 IUPAC #149 | µg/L | 0.02 | <0.02
Cape Christian | 1467295 | Surface water | Land Farm | 2009-09-06 | Cl-6 IUPAC #151 | µg/L | 0.02 | <0.02
Cape Christian | 1467295 | Surface water | Land Farm | 2009-09-06 | Cl-6 IUPAC #153 | µg/L | 0.02 | <0.02
Cape Christian | 1467295 | Surface water | Land Farm | 2009-09-06 | Cl-6 IUPAC #156 | µg/L | 0.02 | <0.02
Cape Christian | 1467295 | Surface water | Land Farm | 2009-09-06 | Cl-6 IUPAC #158+138 | µg/L | 0.02 | <0.02
Cape Christian | 1467295 | Surface water | Land Farm | 2009-09-06 | Cl-6 IUPAC #166 | % |  | 83
Cape Christian | 1467295 | Surface water | Land Farm | 2009-09-06 | Cl-6 IUPAC #169 | µg/L | 0.02 | <0.02
Cape Christian | 1467295 | Surface water | Land Farm | 2009-09-06 | Cl-7 IUPAC #170 | µg/L | 0.02 | <0.02
Cape Christian | 1467295 | Surface water | Land Farm | 2009-09-06 | Cl-7 IUPAC #171 | µg/L | 0.02 | <0.02
Cape Christian | 1467295 | Surface water | Land Farm | 2009-09-06 | Cl-7 IUPAC #177 | µg/L | 0.02 | <0.02
Cape Christian | 1467295 | Surface water | Land Farm | 2009-09-06 | Cl-7 IUPAC #180 | µg/L | 0.02 | <0.02
Cape Christian | 1467295 | Surface water | Land Farm | 2009-09-06 | Cl-7 IUPAC #183 | µg/L | 0.02 | <0.02
Cape Christian | 1467295 | Surface water | Land Farm | 2009-09-06 | Cl-7 IUPAC #187 | µg/L | 0.02 | <0.02
Cape Christian | 1467295 | Surface water | Land Farm | 2009-09-06 | Cl-7 IUPAC #191 | µg/L | 0.02 | <0.02
Cape Christian | 1467295 | Surface water | Land Farm | 2009-09-06 | Cl-8 IUPAC #194 | µg/L | 0.02 | <0.02
Cape Christian | 1467295 | Surface water | Land Farm | 2009-09-06 | Cl-8 IUPAC #195 | µg/L | 0.02 | <0.02
Cape Christian | 1467295 | Surface water | Land Farm | 2009-09-06 | Cl-8 IUPAC #199 | µg/L | 0.02 | <0.02
Cape Christian | 1467295 | Surface water | Land Farm | 2009-09-06 | Cl-8 IUPAC #200 | % |  | 58
Cape Christian | 1467295 | Surface water | Land Farm | 2009-09-06 | Cl-8 IUPAC #205 | µg/L | 0.02 | <0.02
Cape Christian | 1467295 | Surface water | Land Farm | 2009-09-06 | Cl-9 IUPAC #206 | µg/L | 0.02 | <0.02
Cape Christian | 1467295 | Surface water | Land Farm | 2009-09-06 | Cl-9 IUPAC #208 | µg/L | 0.02 | <0.02
Cape Christian | 1467295 | Surface water | Land Farm | 2009-09-06 | PCB congeners | µg/L | 0.02 | <0.02
Cape Christian | 1467295 | Surface water | Land Farm | 2009-09-06 | Arsenic | mg/L | 0.002 | <0.002
Cape Christian | 1467295 | Surface water | Land Farm | 2009-09-06 | Dissolved Cadmium | µg/L | 0.8 | <0.8
Cape Christian | 1467295 | Surface water | Land Farm | 2009-09-06 | Chromium | mg/L | 0.01 | <0.01
Cape Christian | 1467295 | Surface water | Land Farm | 2009-09-06 | Dissolved Cobalt | µg/L | 20 | <20
Cape Christian | 1467295 | Surface water | Land Farm | 2009-09-06 | Dissolved Copper | µg/L | 3 | 3.1
Cape Christian | 1467295 | Surface water | Land Farm | 2009-09-06 | Total Mercury | mg/L | 0.0001 | <0.0001
Cape Christian | 1467295 | Surface water | Land Farm | 2009-09-06 | Dssolved Nickel | µg/L | 3 | <3.0
Cape Christian | 1467295 | Surface water | Land Farm | 2009-09-06 | Total Phenols (colorimetry) | mg/L | 0.002 | 0.002
Cape Christian | 1467295 | Surface water | Land Farm | 2009-09-06 | Dissolved Lead | µg/L | 1 | <1
Cape Christian | 1467295 | Surface water | Land Farm | 2009-09-06 | Suspended solids | mg/L | 2 | 106
Cape Christian | 1467295 | Surface water | Land Farm | 2009-09-06 | Zinc | µg/L | 0.5 | <0.5
Cape Christian | 1467295 | Surface water | Land Farm | 2009-09-06 | pH | pH | NA | 7.79
Landfill LOR -5
Cape Christian | 1468628 | Wastewater | Pond Lanfill | 2009-08-12 | Total oil and grease | mg/L | 4.5 | <4.5
Cape Christian | 1468628 | Wastewater | Pond Lanfill | 2009-08-12 | Aroclor 1242 | µg/L | 0.1 | <0.1
Cape Christian | 1468628 | Wastewater | Pond Lanfill | 2009-08-12 | Aroclor 1248 | µg/L | 0.1 | <0.1
Cape Christian | 1468628 | Wastewater | Pond Lanfill | 2009-08-12 | Aroclor 1254 | µg/L | 0.1 | <0.1
Cape Christian | 1468628 | Wastewater | Pond Lanfill | 2009-08-12 | Aroclor 1260 | µg/L | 0.1 | <0.1
Cape Christian | 1468628 | Wastewater | Pond Lanfill | 2009-08-12 | IUPAC #209 | % |  | 74
Cape Christian | 1468628 | Wastewater | Pond Lanfill | 2009-08-12 | Arsenic | mg/L | 0.002 | <0.002
Cape Christian | 1468628 | Wastewater | Pond Lanfill | 2009-08-12 | Dissolved Cadmium | µg/L | 0.8 | 10.5
Cape Christian | 1468628 | Wastewater | Pond Lanfill | 2009-08-12 | Chromium | mg/L | 0.01 | <0.01
Cape Christian | 1468628 | Wastewater | Pond Lanfill | 2009-08-12 | Dissolved Chromium | µg/L | 10 | <10
Cape Christian | 1468628 | Wastewater | Pond Lanfill | 2009-08-12 | Dissolved Cobalt | µg/L | 20 | <20
Cape Christian | 1468628 | Wastewater | Pond Lanfill | 2009-08-12 | Dissolved Copper | µg/L | 3 | 10
Cape Christian | 1468628 | Wastewater | Pond Lanfill | 2009-08-12 | Total Mercury | mg/L | 0.0001 | <0.0001
Cape Christian | 1468628 | Wastewater | Pond Lanfill | 2009-08-12 | Dissolved Nickel | µg/L | 3 | 4.1
Cape Christian | 1468628 | Wastewater | Pond Lanfill | 2009-08-12 | Total Phenols (colorimetry) | mg/L | 0.002 | 0.006
Cape Christian | 1468628 | Wastewater | Pond Lanfill | 2009-08-12 | Dissolved Lead | µg/L | 1 | <1
Cape Christian | 1468628 | Wastewater | Pond Lanfill | 2009-08-12 | Suspended solids | mg/L | 2 | 41
Cape Christian | 1468628 | Wastewater | Pond Lanfill | 2009-08-12 | Zinc | µg/L | 0.5 | 1.5
Cape Christian | 1468628 | Wastewater | Pond Lanfill | 2009-08-12 | pH | pH | NA | 7.7
Cape Christian | 1468630 | Wastewater | Tank Landfill | 2009-08-12 | Aroclor 1242 | µg/L | 0.1 | <0.1
Cape Christian | 1468630 | Wastewater | Tank Landfill | 2009-08-12 | Aroclor 1248 | µg/L | 0.1 | <0.1
Cape Christian | 1468630 | Wastewater | Tank Landfill | 2009-08-12 | Aroclor 1254 | µg/L | 0.1 | <0.1
Cape Christian | 1468630 | Wastewater | Tank Landfill | 2009-08-12 | Aroclor 1260 | µg/L | 0.1 | <0.1
Cape Christian | 1468630 | Wastewater | Tank Landfill | 2009-08-12 | IUPAC #209 | % |  | 74
Cape Christian | 1468630 | Wastewater | Tank Landfill | 2009-08-12 | Total oil and grease | mg/L | 4.5 | <4.5
Cape Christian | 1468630 | Wastewater | Tank Landfill | 2009-08-12 | Arsenic | mg/L | 0.002 | <0.002
Cape Christian | 1468630 | Wastewater | Tank Landfill | 2009-08-12 | Dissolved Cadmium | µg/L | 0.8 | 5.8
Cape Christian | 1468630 | Wastewater | Tank Landfill | 2009-08-12 | Chromium | mg/L | 0.01 | <0.01
Cape Christian | 1468630 | Wastewater | Tank Landfill | 2009-08-12 | Dissolved Chromium | µg/L | 10 | <10
Cape Christian | 1468630 | Wastewater | Tank Landfill | 2009-08-12 | Dissolved Cobalt | µg/L | 20 | <20
Cape Christian | 1468630 | Wastewater | Tank Landfill | 2009-08-12 | Dissolved Copper | µg/L | 3 | 18
Cape Christian | 1468630 | Wastewater | Tank Landfill | 2009-08-12 | Total Mercury | mg/L | 0.0001 | <0.0001
Cape Christian | 1468630 | Wastewater | Tank Landfill | 2009-08-12 | Dissolved Nickel | µg/L | 3 | 22.3
Cape Christian | 1468630 | Wastewater | Tank Landfill | 2009-08-12 | Total Phenols (colorimetry) | mg/L | 0.002 | 0.004
Cape Christian | 1468630 | Wastewater | Tank Landfill | 2009-08-12 | Dissolved Lead | µg/L | 1 | <1
Cape Christian | 1468630 | Wastewater | Tank Landfill | 2009-08-12 | Suspended solids | mg/L | 2 | 53
Cape Christian | 1468630 | Wastewater | Tank Landfill | 2009-08-12 | Zinc | µg/L | 0.5 | 1.3
Cape Christian | 1468630 | Wastewater | Tank Landfill | 2009-08-12 | pH | pH | NA | 7.78
CAPE CHRISTIAN | 1828812 | Surface water | LF CAPE CHRISTIAN | 2010-06-14 | 4-Bromofluorobenzene | % |  | 100
CAPE CHRISTIAN | 1828812 | Surface water | LF CAPE CHRISTIAN | 2010-06-14 | Benzene | µg/L | 0.3 | <0.3
CAPE CHRISTIAN | 1828812 | Surface water | LF CAPE CHRISTIAN | 2010-06-14 | Dibromofluoromethane | % |  | 102
CAPE CHRISTIAN | 1828812 | Surface water | LF CAPE CHRISTIAN | 2010-06-14 | Toluene | µg/L | 1 | <1.0
CAPE CHRISTIAN | 1828812 | Surface water | LF CAPE CHRISTIAN | 2010-06-14 | Toluene-D8 | % |  | 100
CAPE CHRISTIAN | 1828812 | Surface water | LF CAPE CHRISTIAN | 2010-06-14 | Xylenes (o,m,p) | µg/L | 1 | <1.0
CAPE CHRISTIAN | 1828812 | Surface water | LF CAPE CHRISTIAN | 2010-06-14 | Ethylbenzene | µg/L | 0.3 | <0.3
CAPE CHRISTIAN | 1828812 | Surface water | LF CAPE CHRISTIAN | 2010-06-14 | Total oil and grease | mg/L | 4.5 | <4.5
CAPE CHRISTIAN | 1828812 | Surface water | LF CAPE CHRISTIAN | 2010-06-14 | Aroclor 1242 | µg/L | 0.1 | <0.1
CAPE CHRISTIAN | 1828812 | Surface water | LF CAPE CHRISTIAN | 2010-06-14 | Aroclor 1248 | µg/L | 0.1 | <0.1
CAPE CHRISTIAN | 1828812 | Surface water | LF CAPE CHRISTIAN | 2010-06-14 | Aroclor 1254 | µg/L | 0.1 | <0.1
CAPE CHRISTIAN | 1828812 | Surface water | LF CAPE CHRISTIAN | 2010-06-14 | Aroclor 1260 | µg/L | 0.1 | <0.1
CAPE CHRISTIAN | 1828812 | Surface water | LF CAPE CHRISTIAN | 2010-06-14 | IUPAC #209 | % |  | 89
CAPE CHRISTIAN | 1828812 | Surface water | LF CAPE CHRISTIAN | 2010-06-14 | Dissolved Cadmium | µg/L | 0.8 | <0.8
CAPE CHRISTIAN | 1828812 | Surface water | LF CAPE CHRISTIAN | 2010-06-14 | Dissolved Chromium | µg/L | 10 | <10
CAPE CHRISTIAN | 1828812 | Surface water | LF CAPE CHRISTIAN | 2010-06-14 | Dissolved Cobalt | µg/L | 20 | <20
CAPE CHRISTIAN | 1828812 | Surface water | LF CAPE CHRISTIAN | 2010-06-14 | Dissolved Copper | µg/L | 3 | <3.0
CAPE CHRISTIAN | 1828812 | Surface water | LF CAPE CHRISTIAN | 2010-06-14 | Dissolved Nickel | µg/L | 2 | 2
CAPE CHRISTIAN | 1828812 | Surface water | LF CAPE CHRISTIAN | 2010-06-14 | Dissolved Lead | µg/L | 1 | <1.0
CAPE CHRISTIAN | 1828812 | Surface water | LF CAPE CHRISTIAN | 2010-06-14 | Dissolved Zinc | µg/L | 3 | 101
CAPE CHRISTIAN | 1828812 | Surface water | LF CAPE CHRISTIAN | 2010-06-14 | Arsenic | µg/L | 1 | <1.0
CAPE CHRISTIAN | 1828812 | Surface water | LF CAPE CHRISTIAN | 2010-06-14 | Zinc | µg/L | 3.5 | 147
CAPE CHRISTIAN | 1828812 | Surface water | LF CAPE CHRISTIAN | 2010-06-14 | Total Mercury | mg/L | 0.0001 | 0.0003
CAPE CHRISTIAN | 1828812 | Surface water | LF CAPE CHRISTIAN | 2010-06-14 | Total Phenols (colorimetry) | mg/L | 0.002 | <0.002
CAPE CHRISTIAN | 1828812 | Surface water | LF CAPE CHRISTIAN | 2010-06-14 | Suspended solids | mg/L | 2 | 56
CAPE CHRISTIAN | 1828812 | Surface water | LF CAPE CHRISTIAN | 2010-06-14 | pH | pH | NA | 6.34