## USAF and ASB
Table XXVIII: Landfill Visual Inspection Photo Log - USAF and Asbestos Landfill
Site Name: | CAM-5, Mackar Inlet
Landfill: | USAF and Asbestos Landfills
Date Inspected: | 2012-08-29
Inspected by: | Brandon MacKay
Photo | Thumbnail | Filename | Size (KB) | Date | Vantage Point |  |  | Focal Length | Caption
[5 empty] | Easting | Northing | Waypoint
1 |  | 2012-C5-USAF-ASB-1 | 153 | 2012-08-29 | 553289 | 7580207 |  | 5 mm | Panoramic view W - N of the Asbestos Landfill cap, taken from SE corner
2 |  | 2012-C5-USAF-ASB-2 | 4880 | 2012-08-29 | 553247 | 7580207 |  | 5 mm | Panoramic view N - E of the Asbestos Landfill cap, taken from SW corner
3 |  | 2012-C5-USAF-ASB-3 | 1840 | 2012-08-29 | 553267 | 7580231 |  | 5 mm | Feature F. Half-buried DND Landfill corner marker
4 |  | 2012-C5-USAF-ASB-4 | 2840 | 2012-08-29 | 553262 | 7580227 |  | 5 mm | Feature D. Wood debris - survey stake that was not removed prior to compaction of the landfill.
5 |  | 2012-C5-USAF-ASB-5 | 2370 | 2012-08-29 | 553228 | 7580224 |  | 5 mm | View SE of DND landfill sign (in good condition) yellow field book indicates the location of Feature D
6 |  | 2012-C5-USAF-ASB-6 | 116 | 2012-08-29 | 553248 | 7580222 |  | 5 mm | Panoramic view NE-SE of Asbestos landfill cap from NW corner of Asbestos landfill.
7 |  | 2012-C5-USAF-ASB-7 | 2430 | 2012-08-29 | 553263 | 7580223 |  | 5 mm | Feature E. View N of heavy equipment tracks. (30m)
8 |  | 2012-C5-USAF-ASB-8 | 2300 | 2012-08-29 | 553274 | 7580230 |  | 5 mm | Feature A. Close-up of linear depression, north of access. (2m x 0.6m x 0.20m)
9 |  | 2012-C5-USAF-ASB-9 | 2290 | 2012-08-29 | 553263 | 7580239 |  | 5 mm | Feature E. View NW of truck tire tracks. (3m x 0.20m x 0.10-0.15m)
10 |  | 2012-C5-USAF-ASB-10 | 2370 | 2012-08-29 | 5563263 | 7580235 |  | 5 mm | Feature E. View N of truck tire tracks. (1-2m x 0.20m x 0.10-0.15m)
12 |  | 2012-C5-USAF-ASB-12 | 2330 | 2012-08-29 | 553255 | 7580234 |  | 5 mm | Feature B. Hydrocarbon stain (0.60m x 0.25m)
13 |  | 2012-C5-USAF-ASB-13 | 96 | 2012-08-29 | 553246 | 7580232 |  | 5 mm | Panoramic view NW-NE of USAF landfill cap
14 |  | 2012-C5-USAF-ASB-14 | 2460 | 2012-08-29 | 553214 | 7580263 |  | 5 mm | View SE of W landfill toe and Type 1 riprap
15 |  | 2012-C5-USAF-ASB-15 | 2670 | 2012-08-29 | 553214 | 7580263 |  | 5 mm | View NW of W landfill toe and Type 1 riprap
16 |  | 2012-C5-USAF-ASB-16 | 2310 | 2012-08-29 | 553216 | 7580259 |  | 5 mm | Feature C. Close-up of the smallest depression of three (0.10m x 0.20m x 0.10m)
17 |  | 2012-C5-USAF-ASB-17 | 2310 | 2012-08-29 | 553220 | 7580257 |  | 5 mm | Feature C. Close-up of the two larger depression of three - located 2m east of small depression (0.10m x 0.20m x 0.10m)
18 |  | 2012-C5-USAF-ASB-18 | 2450 | 2012-08-29 | 553219 | 7580257 |  | 5 mm | Feature C. View NW of depressions.
19 |  | 2012-C5-USAF-ASB-19 | 5400 | 2012-08-29 | 553200 | 7580276 |  | 5 mm | Panoramic view ENE - SE of USAF landfill cap and riprap.
20 |  | 2012-C5-USAF-ASB-20 | 2290 | 2012-08-29 | 553204 | 7580277 |  | 5 mm | Feature E. View SW of tire tracks extending SW along landfill toe (6m x 0.20m x 0.20m)
21 |  | 2012-C5-USAF-ASB-21 | 2290 | 2012-08-29 | 553204 | 7580275 |  | 5 mm | Feature E. View SE of tire tracks extending SW along landfill toe (4m x 0.20m x 0.20m)
22 |  | 2012-C5-USAF-ASB-22 | 2290 | 2012-08-29 | 553226 | 7580300 |  | 5 mm | Feature E. View NNW of tire tracks extending beyond landfill toe (4m x 0.20m x 0.20m)
23 |  | 2012-C5-USAF-ASB-23 | 119 | 2012-08-29 | 553228 | 7580298 |  | 5 mm | Panoramic view SE-SW of northern section of landfill cap
24 |  | 2012-C5-USAF-ASB-24 | 2300 | 2012-08-29 | 553228 | 7580300 |  | 5 mm | Feature F. Small pile of granular fertilizer
25 |  | 2012-C5-USAF-ASB-25 | 2640 | 2012-08-29 | 553228 | 7580300 |  | 5 mm | Feature F. Small pile of granular fertilizer
26 |  | 2012-C5-USAF-ASB-26 | 194 | 2012-08-29 | 553223 | 7580398 |  | 5 mm | Panoramic view NNW-NNE of tire tracks north of the landfill

## NHWLF
Table XXVIII: Landfill Visual Inspection Photo Log - NHWL
Site Name: | CAM-5, Mackar Inlet
Landfill: | Non-Hazardous Waste Landfill
Date Inspected: | August 28, 2012
Inspected by: | Brandon MacKay
Photo | Thumbnail | Filename | Size (KB) | Date | Vantage Point |  |  | Focal Length | Caption
[5 empty] | Easting | Northing | Waypoint
1 |  | 2012-C5-NHWL-1 | 2590 | 2012-08-29 | 553346 | 7580295 |  | 5 mm | View SW of Eastern slope of the landfill
2 |  | 2012-C5-NHWL-2 | 68.7 | 2012-08-29 | 553349 | 7580341 |  | 5 mm | Panoramic view SW to NW from east of NHWL. Reshaped area is visible in the foreground
3 |  | 2012-C5-NHWL-3 | 113 | 2012-08-29 | 553360 | 7580289 |  | 5 mm | Panoramic view WSW to NW of SE corner of NHWL taken from MW-12
4 |  | 2012-C5-NHWL-4 | 14500 | 2012-08-29 | 553341 | 7580294 |  | 5 mm | Panoramic view WSW to NNW of landfill surface.
5 |  | 2012-C5-NHWL-5 | 2400 | 2012-08-29 | 553338 | 7580299 |  | 5 mm | View SE of SE corner of landfill, taken from the landfill surface. MW-12 is visible in the background.
6 |  | 2012-C5-NHWL-6 | 2370 | 2012-08-29 | 553305 | 7580337 |  | 5 mm | Feature F. Close-up of hydrocarbon staining, 15m S of the NE corner. (0.6m x 0.20m)
7 |  | 2012-C5-NHWL-7 | 2400 | 2012-08-29 | 553305 | 7580337 |  | 5 mm | Feature F. View NNE of hydrocarbon staining, 15m S of the NE corner. (0.6m x 0.20m)
8 |  | 2012-C5-NHWL-8 | 22200 | 2012-08-29 | 553304 | 7580353 |  | 5 mm | Panoramic view SE to WSW of landfill cap, taken from the NE corner.
9 |  | 2012-C5-NHWL-9 | 2520 | 2012-08-29 | 553304 | 7580353 |  | 5 mm | View NNE of NE corner, taken from landfill surface.
10 |  | 2012-C5-NHWL-10 | 108 | 2012-08-29 | 553305 | 7580358 |  | 5 mm | Panoramic view SE to WSW of landfill side slopes, taken 3 m north of the landfill toe.
11 |  | 2012-C5-NHWL-11 | 2650 | 2012-08-29 | 553314 | 7580358 |  | 5 mm | View SE of reshaped area, evidence of erosion and deposition is present in the drainage channel, taken 10 m east of the toe of the NE landfill corner
12 |  | 2012-C5-NHWL-12 | 2280 | 2012-08-29 | 553317 | 7580355 |  | 5 mm | Close-up of erosion and deposition in drainage channel, soil is damp but no standing water is present in this section of the reshaped area.
13 |  | 2012-C5-NHWL-13 | 2640 | 2012-08-29 | 553310 | 7580354 |  | 5 mm | View WNW of reshaped taken 7m NW of landfill toe at the NE corner.
14 |  | 2012-C5-NHWL-14 | 2600 | 2012-08-29 | 553267 | 7580368 |  | 5 mm | View ESE of reshaped area taken at the far WNW end of the reshaped area.
15 |  | 2012-C5-NHWL-15 | 2340 | 2012-08-29 | 553295 | 7580351 |  | 5 mm | Feature B. Minor erosion channel, view NNW from top of landfill cap. Areas of deposition visible at landfill toe - multiple channels. (10m x 0.1 x 0.04)
16 |  | 2012-C5-NHWL-16 | 2420 | 2012-08-29 | 553292 | 7580359 |  | 5 mm | Feature B. Minor erosion channel, view SSE from landfill toe.
17 |  | 2012-C5-NHWL-17 | 2570 | 2012-08-29 | 553270 | 7580350 |  | 5 mm | Feature C. Close-up of tension crack Small discontinuous crack runs for approximately 3/4 of the length of the N slope of the landfill, ranging from 1-2m, from the toe.
18 |  | 2012-C5-NHWL-18 | 84.2 | 2012-08-29 | 553273 | 7580363 |  | 5 mm | Panoramic view SE - SW of north slope of NWHL.
19 |  | 2012-C5-NHWL-19 | 146 | 2012-08-29 | 553214 | 7580342 |  | 5 mm | Panoramic view ENE - SE of NW corner of NHWL, taken 7m NW of landfill toe.
20 |  | 2012-C5-NHWL-20 | 2420 | 2012-08-29 | 553221 | 7580334 |  | 5 mm | View WSW of regraded area as it crosses the access road, evidence of deposition are visible within the regrade.
21 |  | 2012-C5-NHWL-21 | 2460 | 2012-08-29 | 553221 | 7580334 |  | 5 mm | View SE of regraded area and W slope of NHWL.
22 |  | 2012-C5-NHWL-22 | 2500 | 2012-08-29 | 553232 | 7580318 |  | 5 mm | Close-up of erosion and deposition in drainage channel, soil is damp but no standing water is present in this section of the reshaped area.
23 |  | 2012-C5-NHWL-23 | 2400 | 2012-08-29 | 553232 | 7580318 |  | 5 mm | View SE of drainage channel, erosion and deposition are visible in the channel.
24 |  | 2012-C5-NHWL-24 | 16100 | 2012-08-29 | 553237 | 7580334 |  | 5 mm | Panoramic view ENE - SE of landfill surface of NHWL, taken from top of NW corner
25 |  | 2012-C5-NHWL-25 | 106 | 2012-08-29 | 553264 | 7580289 |  | 5 mm | Feature D. Panoramic view NE-SE of wetting on landfill surface, approximately 30% of the landfill surface is wet.
26 |  | 2012-C5-NHWL-26 | 2380 | 2012-08-29 | 553264 | 7580289 |  | 5 mm | Feature G. Small linear depression 0.75m from W slope of landfill, 11m NW of SW corner. (1.25m x0.15m x 0.05m)
27 |  | 2012-C5-NHWL-27 | 2360 | 2012-08-29 | 553264 | 7580289 |  | 5 mm | Feature G. View SSE of small linear depression.
28 |  | 2012-C5-NHWL-28 | 2590 | 2012-08-29 | 553271 | 7580280 |  | 5 mm | View NW of W side slope of NHWL, taken from the SW corner of the landfill surface.
29 |  | 2012-C5-NHWL-29 | 82 | 2012-08-29 | 553271 | 7580280 |  | 5 mm | Panoramic view NW - ENE of landfill surface, taken from the SW corner of the landfill surface.
30 |  | 2012-C5-NHWL-30 | 2650 | 2012-08-29 | 553271 | 7580280 |  | 5 mm | View ENE of S side slope of NHWL, taken from the SW corner of the landfill surface.
31 |  | 2012-C5-NHWL-31 | 122 | 2012-08-29 | 553271 | 7580262 |  | 5 mm | Panoramic view NW - ENE of SW corner of landfill and side slopes, taken from the access road
32 |  | 2012-C5-NHWL-32 | 2450 | 2012-08-29 | 553269 | 7580267 |  | 5 mm | Feature J. Close up view of pool and riffle sequence associated with ponding water, causing erosion along the toe of the landfill at the SW corner.
33 |  | 2012-C5-NHWL-33 | 2470 | 2012-08-29 | 553293 | 7580272 |  | 5 mm | Feature I. Minor erosion on the south slope of the landfill, 1.5m ENE of armour. View NW from the landfill toe. (11m x 1m x 0.01 - 0.05m)
34 |  | 2012-C5-NHWL-34 | 2360 | 2012-08-29 | 553286 | 7580285 |  | 5 mm | Feature I. Minor erosion on the south slope of the landfill, 1.5m ENE of armour. View SE from the landfill surface. (11m x 1m x 0.01 - 0.05m)
35 |  | 2012-C5-NHWL-35 | 2390 | 2012-08-29 | 553300 | 7580289 |  | 5 mm | Feature H. 1 (western) of 2 minor erosion channels that converge at the midpoint of the southern slope to form a wider erosion channel. View SE from landfill surface. (10m x 0.75-4m x 0.05-0.10m)
36 |  | 2012-C5-NHWL-36 | 2290 | 2012-08-29 | 553297 | 7580288 |  | 5 mm | Feature H. 1 (eastern) of 2 minor erosion channels that converge at the midpoint of the southern slope to form a wider erosion channel. View SE from landfill surface. (10m x 0.75-4m x 0.05-0.10m)
37 |  | 2012-C5-NHWL-37 | 2340 | 2012-08-29 | 553310 | 7580276 |  | 5 mm | Feature H. 2 minor erosion channels that converge at the midpoint of the southern slope to form a wider erosion channel. View NW from Toe. (10m x 0.75-4m x 0.05-0.10m)
38 |  | 2012-C5-NHWL-38 | 2390 | 2012-08-29 | 553322 | 7580294 |  | 5 mm | Feature A. Minor erosion on the south slope of the landfill. View SE from the landfill surface. (10m x 0.20m x 0.05-0.10m)
39 |  | 2012-C5-NHWL-39 | 2360 | 2012-08-29 | 553325 | 7580286 |  | 5 mm | Feature A. Minor erosion on the south slope of the landfill. View NW from the landfill toe. (10m x 0.20m x 0.05-0.10m)
40 |  | 2012-C5-NHWL-40 | 2590 | 2012-08-29 | 553328 | 7580297 |  | 5 mm | Feature E. View SW of water ponding along the south toe of the landfill. (50m x 4m x ~0.05-0.1M)
41 |  | 2012-C5-NHWL-41 | 2490 | 2012-08-29 | 553361 | 7580290 |  | 5 mm | View SW of reshaped area from MW-12
42 |  | 2012-C5-NHWL-42 | 2640 | 2012-08-29 | 553361 | 7580290 |  | 5 mm | View NW of reshaped area from MW-12
43 |  | 2012-C5-NHWL-43 | 2520 | 2012-08-29 | 553273 | 7580267 |  | 5 mm | Feature J. View NE of pool and riffle sequence at the landfill toe.
44 |  | 2012-C5-NHWL-44 | 2590 | 2012-08-29 | 553276 | 7580269 |  | 5 mm | Feature J/E. View SE of ponded water and pool riffle sequence.
45 |  | 2012-C5-NHWL-45 | 156 | 2012-08-29 | 553282 | 7580269 |  | 5 mm | Feature J. Panoramic view from overhead of pool and riffle sequence and associated erosion/deposition.
46 |  | 2012-C5-NHWL-46 | 5290 | 2012-08-30 | 553282 | 7580269 |  | 55 mm | Aerial view of The NHWL as well as the USAF and Asbestos Landfills

## LSLS
Table VII: Landfill Visual Inspection Photo Log - LSLS
Site Name: | CAM-5, Mackar Inlet
Landfill: | Lower Site Landfill South
Date Inspected: | August 29, 2012 - Aug 30,2012
Inspected by: | Brandon MacKay
Photo | Thumbnail | Filename | Size (KB) | Date | Vantage Point |  | Focal Length | Caption
[5 empty] | Easting | Northing
1 |  | 2012-C5-LSLS-1 | 2340 | 2012-08-29 | 553059 | 7581464 | 5 mm | Feature A. Minor erosion between east toe and former access road, potentially the location of a former culvert during the remediation activities. View S. (8 m x 4 m x 0.30 m)
2 |  | 2012-C5-LSLS-2 | 2380 | 2012-08-29 | 553059 | 7581454 | 5 mm | Feature B. Close-up of tension crack just south of access road on western landfill toe. Crack runs perpendicular to the toe. (2 m x 5-20 mm)
3 |  | 2012-C5-LSLS-3 | 2350 | 2012-08-29 | 553072 | 7581455 | 5 mm | Feature B. View W of tension crack
4 |  | 2012-C5-LSLS-4 | 313 | 2012-08-29 | 553087 | 7581431 | 5 mm | Panorama view NW - E of north western section of the landfill cap. Taken 36 m SE of Access.
5 |  | 2012-C5-LSLS-5 | 2310 | 2012-08-29 | 553102 | 7581412 | 5 mm | Feature C. Close up of two small depressions on the landfill surface, 5 m from the south western toe at coordinate 510. Eastern depression is 0.75 m x 0.60 m x 0.20 m, western depression is 0.40 m x 0.20 m x 0.10 m
6 |  | 2012-C5-LSLS-6 | 2440 | 2012-08-29 | 553102 | 7581412 | 5 mm | Feature C. View NW of feature.
7 |  | 2012-C5-LSLS-7 | 2460 | 2012-08-29 | 553113 | 7581405 | 5 mm | Feature D. View NW of linear depression on landfill surface. (6 m x 0.15-0.40 m x 0.20 m)
8 |  | 2012-C5-LSLS-8 | 2330 | 2012-08-29 | 553112 | 7581412 | 5 mm | Feature D. View SE of linear depression on landfill surface (6 m x 0.15-0.40 m x 0.20 m)
9 |  | 2012-C5-LSLS-9 | 331 | 2012-08-29 | 553151 | 7581392 | 5 mm | Panorama view NW - NE of north southern section of the landfill cap.
10 |  | 2012-C5-LSLS-10 | 236 | 2012-08-29 | 553182 | 7581429 | 5 mm | Panorama view S -N of eastern section of landfill cap. Taken 6 m NE of coordinate 506.
11 |  | 2012-C5-LSLS-11 | 2290 | 2012-08-29 | 553178 | 7581458 | 5 mm | Feature E. Close up of two small depressions (equal in size)on the landfill surface 2m from the eastern crest of the landfill. (0.5 m x 0.5 m x 0.20 m).
12 |  | 2012-C5-LSLS-12 | 2410 | 2012-08-29 | 553171 | 7581465 | 5 mm | Feature E. View S of two small depressions (equal in size) on the landfill surface 2m from the eastern crest of the landfill. (0.5m x 0.5m x 0.20m).
13 |  | 2012-C5-LSLS-13 | 392 | 2012-08-29 | 553121 | 7581529 | 5 mm | Panorama view SE-SW of northern section of landfill cap. Taken from northern crest of landfill
14 |  | 2012-C5-LSLS-14 | 2280 | 2012-08-29 | 553132 | 7581488 | 5 mm | Feature J. Close up of minor erosion channel which drains N for 5m and then continues 5 m NE to the eastern crest of the landfill.
15 |  | 2012-C5-LSLS-15 | 2410 | 2012-08-29 | 553132 | 7581488 | 5 mm | Feature J. View N of minor erosion channel which drains N for 5m and then continues 5 m NE to the eastern crest of the landfill.
16 |  | 2012-C5-LSLS-16 | 2580 | 2012-08-29 | 553098 | 7581494 | 5 mm | View SW of North West Landfill toe
17 |  | 2012-C5-LSLS-17 | 892 | 2012-08-30 | 553167 | 7581501 | 5 mm | Panorama view SW - NW of eastern slope and toe of landfill, Feature G, seepage and ponding water are visible in this panorama
18 |  | 2012-C5-LSLS-18 | 2450 | 2012-08-30 | 553171 | 7581490 | 5 mm | Feature F. Discontinuous Tensile cracking visible adjacent to field note book in photo (50 m x 0.02 m x 0.01 m). Feature K. Ponded water and 2 distinct wet areas of the landfill cap are visible. View NNE.
19 |  | 2012-C5-LSLS-19 | 2390 | 2012-08-30 | 553171 | 7581490 | 5 mm | Feature F. Close up of tensile cracking.
20 |  | 2012-C5-LSLS-20 | 2280 | 2012-08-30 | 553163 | 7581494 | 5 mm | Feature F. Close up of tensile cracking, 5 M north of photograph 19.
21 |  | 2012-C5-LSLS-21 | 2510 | 2012-08-30 | 553166 | 7581503 | 5 mm | Feature G. Close up of bacterial sheen along landfill toe, associated with southern seepage area on the eastern landfill slope. (5 m x 3 m)
22 |  | 2012-C5-LSLS-22 | 2360 | 2012-08-30 | 553149 | 7581526 | 5 mm | Feature F. View south of tensile cracking and east slope of landfill.
23A |  | 2012-C5-LSLS-23B | 557 | 2012-08-30 | 553118 | 7581541 | 5 mm | Panorama view W - N, of Type 1 granular fill at north landfill toe.
23B |  | 2012-C5-LSLS-23B | 603 | 2012-08-30 | 553118 | 7581541 | 5 mm | Panorama view N - NE, of Type 1 granular fill at north landfill toe.
24 |  | 2012-C5-LSLS-24 | 2430 | 2012-08-30 | 553114 | 7581497 | 5 mm | Feature H. View N of southern end of erosion channel along the western toe of the north section of the landfill. (50 m x 0.20 - 4 m x 0.10 - 0.30 m).
25 |  | 2012-C5-LSLS-25 | 2430 | 2012-08-30 | 553111 | 7581515 | 5 mm | Feature H. View N of erosion channel along the western toe of the north section of the landfill. (50 m x 0.20 - 4 m x 0.10 - 0.30 m).
26 |  | 2012-C5-LSLS-26 | 2380 | 2012-08-30 | 553107 | 7581534 | 5 mm | Feature H. View N of most eroded section of the channel, 5 m from the Type granular fill section at the northern toe. (50 m x 0.20 - 4 m x 0.10 - 0.30 m).
27 |  | 2012-C5-LSLS-27 | 2450 | 2012-08-30 | 553107 | 7581534 | 5 mm | Feature H. View S of most eroded section of the channel, minor sloughing (indicated by field book) is extending the channel east into the landfill cap.
28 |  | 2012-C5-LSLS-28 | 2350 | 2012-08-30 | 553104 | 7581538 | 5 mm | Feature H. View NE of second erosion channel that converges with main channel.
29 |  | 2012-C5-LSLS-29 | 2660 | 2012-08-30 | 553102 | 7581549 | 5 mm | View S of Type 1 section and northern landfill toe, deposition of material from feature H is visible in the type 1 layer
30 |  | 2012-C5-LSLS-30 | 2700 | 2012-08-30 | 553102 | 7581549 | 5 mm | View W of surrounding landscape from the northern landfill toe
31 |  | 2012-C5-LSLS-31 | 2720 | 2012-08-30 | 553102 | 7581549 | 5 mm | View NW of surrounding landscape from the northern landfill toe
32 |  | 2012-C5-LSLS-32 | 2300 | 2012-08-30 | 553075 | 7581470 | 5 mm | Feature I. View NW of minor erosion channel on northwestern toe of the south landfill section. (4 m x 3 m x 0.05-0.10 m)
33 |  | 2012-C5-LSLS-33 | 1810 | 2012-08-30 | 553077 | 7581479 | 5 mm | Feature I. View SE of minor erosion channel on Northwestern toes of landfill. (4 m x 3 m x 0.05-0.10 m)
34 |  | 2012-C5-LSLS-34 | 2580 | 2012-08-30 | 553061 | 7581462 | 5 mm | View NE of Northwestern landfill toes, taken from entrance to access road.

## Tier II Photos
Table XXI: Landfill Visual Inspection Photo Log – Tier II Disposal Facility
Site Name: | CAM-5, Mackar Inlet
Landfill: | Tier II Disposal Facility
Date Inspected: | August 28-29, 2010
Inspected by: | Brandon MacKay
Photo (Tier II-) | Thumbnail | Filename | Size (KB) | Date | Vantage Point |  | Focal Length | Caption
[5 empty] | Easting | Northing
13 |  | 2012-C5-Tier II-13 | 307 | 2012-08-29 | 553520 | 7580450 | 5 mm | Panoramic view NW - NE of SW corner of the Tier II, iron staining visible on Type 1 granular fill
14 |  | 2012-C5-Tier II-14 | 2870 | 2012-08-29 | 553540 | 7580438 | 5 mm | View NNE of S slope of Tier II facility taken from the access road.
15 |  | 2012-C5-Tier II-15 | 2430 | 2012-08-29 | 553529 | 7580464 | 5 mm | Feature B. Iron staining/seepage - wet area extending from the S toe of the landfill, iron staining and surface wetting visible within Type 1 layer. View from 1/4 up the S slope. (4m x 2.5m)
16 |  | 2012-C5-Tier II-16 | 2510 | 2012-08-29 | 553529 | 7580475 | 5 mm | Feature B. View SSW of feature, staining visible Type 1 layer. MW-08 is visible in the background.
17 |  | 2012-C5-Tier II-17 | 2560 | 2012-08-29 | 553518 | 7580449 | 5 mm | View SW of MW-08
18 |  | 2012-C5-Tier II-18 | 8450 | 2012-08-29 | 553482 | 7580463 | 5 mm | View NE of W slope of Tier II, MW-07 is visible in the foreground.
19 |  | 2012-C5-Tier II-19 | 2650 | 2012-08-29 | 553491 | 7580475 | 5 mm | View SW of MW-07
20 |  | 2012-C5-Tier II-20 | 2600 | 2012-08-29 | 553469 | 7580510 | 5 mm | View SW of MW-08
21 |  | 2012-C5-Tier II-21 | 108 | 2012-08-29 | 553468 | 7580518 | 5 mm | Panoramic view NE - SE of NW corner of the Tier II
22 |  | 2012-C5-Tier II-22 | 965 | 2012-08-29 | 553485 | 7580585 | 5 mm | View SE of N slope of the Tier II facility, taken from small rock plateau north NW of the facility.
23 |  | 2012-C5-Tier II-23 | 2830 | 2012-08-29 | 553539 | 7580575 | 5 mm | View N of MW-05
24 |  | 2012-C5-Tier II-24 | 146 | 2012-08-29 | 553545 | 7580575 | 5 mm | Panoramic view SE to SSW of NE corner of the landfill, taken from MW-05.
25 |  | 2012-C5-Tier II-25 | 887 | 2012-08-29 | 553579 | 7580571 | 5 mm | Panoramic view SSE to WNW of E slope of Tier II
26 |  | 2012-C5-Tier II-26 | 2370 | 2012-08-29 | 553536 | 7580551 | 5 mm | Feature A. Close-up of 1 of 4 small depressions (located 3 m SW of NE corner) associated with this feature. (0.30m x 0.20m x 0.05m)
27 |  | 2012-C5-Tier II-27 | 2360 | 2012-08-29 | 553536 | 7580551 | 5 mm | Feature A. Close-up of 1 of 4 small depressions (located 2.5m SW of NE corner) associated with this feature. (0.55m x 0.30m x 0.10m)
28 |  | 2012-C5-Tier II-28 | 2290 | 2012-08-29 | 553539 | 7580552 | 5 mm | Feature A. View SW of 2 of 4 depressions from NE corner (depressions photographed in pictures 26 and 27).
29 |  | 2012-C5-Tier II-29 | 2370 | 2012-08-29 | 553540 | 7580550 | 5 mm | Feature A. Close-up of 2 of 4 small depressions (located 2.5m SW of NE corner) associated with this feature, (0.2m x 0.15m x 0.10m)
30 |  | 2012-C5-Tier II-30 | 2290 | 2012-08-29 | 553539 | 7580552 | 5 mm | Feature A. View SE of 2 of 4 depressions from NE corner, yellow field manual is in center of two depressions (depressions photographed in pictures 29).
31 |  | 2012-C5-Tier II-31 | 2500 | 2012-08-29 | 553539 | 7580552 | 5 mm | View SW of N crest of Tier II, taken from the NE corner.
32 |  | 2012-C5-Tier II-32 | 2500 | 2012-08-29 | 553539 | 7580552 | 5 mm | View ESE of NE crest of Tier II, taken from the NE corner.
33 |  | 2012-C5-Tier II-33 | 932 | 2012-08-29 | 553539 | 7580552 | 5 mm | Panoramic view SE to SW of Tier II cap.
34 |  | 2012-C5-Tier II-34 | 2520 | 2012-08-29 | 553539 | 7580552 | 5 mm | View N of NE corner from landfill surface, MW-05 is visible in the background.
35 |  | 2012-C5-Tier II-35 | 640 | 2012-08-29 | 553552 | 7580532 | 5 mm | Panoramic view SE to NW of landfill cap, taken a the midpoint of the E landfill crest.
Photo (Tier II-) | Thumbnail | Filename | Size (KB) | Date | Vantage Point |  | Focal Length | Caption
[5 empty] | Easting | Northing
36 |  | 2012-C5-Tier II-36 | 2580 | 2012-08-29 | 553569 | 7580511 | 5 mm | View N of the E crest/side slope of Tier II, taken from the landfill surface at the SE corner
37 |  | 2012-C5-Tier II-37 | 2390 | 2012-08-29 | 553569 | 7580511 | 5 mm | View E of SE corner, taken from the landfill surface at the SE corner.
38 |  | 2012-C5-Tier II-38 | 2480 | 2012-08-29 | 553569 | 7580511 | 5 mm | View SW of the S crest/side slope of the Tier II, taken from the landfill surface at the SE corner.
39 |  | 2012-C5-Tier II-39 | 142 | 2012-08-29 | 553569 | 7580511 | 5 mm | Panoramic view SW to NW of the landfill surface taken from the landfill surface at the SE corner
40 |  | 2012-C5-Tier II-40 | 151 | 2012-08-29 | 553591 | 7580506 | 5 mm | Panoramic view SW to NW of the SE corner of the landfill.
41 |  | 2012-C5-Tier II-41 | 555 | 2012-08-29 | 553549 | 7580498 | 5 mm | Panoramic view
42 |  | 2012-C5-Tier II-42 | 787 | 2012-08-29 | 553522 | 7580480 | 5 mm | Panoramic view NW to NE of landfill surface from the SW corner.
43 |  | 2012-C5-Tier II-43 | 2290 | 2012-08-29 | 553534 | 7580512 | 5 mm | Close-up of small linear depressions, the result of compaction practises.
44 |  | 2012-C5-Tier II-44 | 2360 | 2012-08-29 | 553533 | 7580515 | 5 mm | Feature C. Close-up of hydrocarbon stain on Tier II surface, located approximately centre on the landfill surface. (0.45m x 0.30m)
45 |  | 2012-C5-Tier II-45 | 2450 | 2012-08-29 | 553533 | 7580515 | 5 mm | Feature C. View NE of hydrocarbon stain on Tier II surface, VT-02 is visible in the background. (0.45m x 0.30m)
46 |  | 2012-C5-Tier II-46 | 476 | 2012-08-29 | 553505 | 7580525 | 5 mm | Panoramic view NE -SE of landfill surface, taken from VT-01.
47 |  | 2012-C5-Tier II-47 | 2820 | 2012-08-29 | 553493 | 7580513 | 5 mm | View NE of N crest and side slope of the Tier II, taken from NW corner
48 |  | 2012-C5-Tier II-48 | 2410 | 2012-08-29 | 553493 | 7580513 | 5 mm | View W of the NW corner side slope of the Tier II, taken from NW corner
49 |  | 2012-C5-Tier II-49 | 2540 | 2012-08-29 | 553493 | 7580513 | 5 mm | View SE of the W crest and side slope of the Tier II, taken from NW corner
50 |  | 2012-C5-Tier II-50 | 101 | 2012-08-29 | 553493 | 7580513 | 5 mm | Panoramic view NE - SE of the landfill surface
51 |  | 2012-C5-Tier II-51 | 658 | 2012-08-29 | 553493 | 7580513 | 5 mm | View SE of W crest and side slope of the Tier II, taken from NW corner
52 |  | 2012-C5-Tier II-52 | 2520 | 2012-08-29 | 553539 | 7580575 | 5 mm | View SW of N side slope of Tier 2
53 |  | 2012-C5-Tier II-53 | 5400 | 2012-08-30 | N/A |  | 55 mm | Aerial view of Tier II facility
Soil Sampling
1 |  | 2012-C5-Tier II-1 | 2380 | 2012-08-28 | 553517 | 7580445 | 5 mm | MW-8: Open test pit
2 |  | 2012-C5-Tier II-2 | 2380 | 2012-08-28 |  |  | 5 mm | MW-8: Closed test pit
3 |  | 2012-C5-Tier II-3 | 2650 | 2012-08-28 | 553515 | 7580445 | 5 mm | MW-8: View SW of sampling location
4 |  | 2012-C5-Tier II-4 | 2370 | 2012-08-28 | 553487 | 7580467 | 5 mm | MW-7: Open test pit
5 |  | 2012-C5-Tier II-5 | 2640 | 2012-08-28 | 553488 | 7580469 | 5 mm | MW-7: View S of sampling location
6 |  | 2012-C5-Tier II-6 | 2360 | 2012-08-28 | 553487 | 7580467 | 5 mm | MW-7: Closed test pit
7 |  | 2012-C5-Tier II-7 | 2440 | 2012-08-28 | 553461 | 7580505 | 5 mm | MW-6: Open test pit
8 |  | 2012-C5-Tier II-8 | 2640 | 2012-08-28 | 553463 | 7580505 | 5 mm | MW-6: View SW of sampling location
9 |  | 2012-C5-Tier II-9 | 2530 | 2012-08-28 | 553461 | 7580505 | 5 mm | MW-6: Closed test pit
10 |  | 2012-C5-Tier II-10 | 2700 | 2012-08-28 | 553539 | 7580574 | 5 mm | MW-5: View S of sampling location
11 |  | 2012-C5-Tier II-11 | 2550 | 2012-08-28 | 553537 | 7580571 | 5 mm | MW-5: Open test pit
12 |  | 2012-C5-Tier II-12 | 2370 | 2012-08-28 | 553537 | 7580571 | 5 mm | MW-5: Closed test pit