## Notes for Use
Nunavut Water Board
Standard Form for Annual Reporting Requirements of NWB2 Exploration Water Licenses
Under the terms of your water licence issued by the Nunavut Water Board ("NWB") for the use of water and the disposal of waste into water associated with mineral exploration (NWB2 Licenses), Licensees are required to submit to the NWB an Annual Report no later than March 31st of the year following the calendar year being reported.
In order to aid the Licensee with the preparation of the Annual Report and facilitate its review by the NWB, Licensees are required to use the following form.
Recommendation and Helpful tips for use:
Metric units shall be used to report any relevant data.
How to Add additional space within Text boxes - Right click mouse on the row number (directly to the left of your screen) which falls within the text box range and click insert. Do not drag or drop text box to modify size of the text box because formatting will not be maintained and data will be lost. If you have large amounts of data recommend adding additional worksheets. Go to the help menu for assistance.
Electronic versions should be submitted in Adobe to ensure protection of your information. If you do not have shortcut keys to save as a PDF. Go to print menu . Choose to print "Entire Worksheet" then select printer option Adobe PDF and you will be prompted to save the document as a PDF document. Reminder ensure you have saved your document in Excel so that future changes can be made.
Modify the Header - Select "View" then "Header" from the main menu. Select "Custom Header" and change to reflect the valid Water Licence No.
Textboxes denoted with * are optional.
Annual Reports shall be submitted by either fax, mail or email in adobe acrobat or Excel format to:
Nunavut Water Board
c/o Manager of Licensing
P.O. Box 119
Gjoa Haven, NU X0B 1J0
Tel: 867-360-6338
Fax:867-360-6369
| Email: licensing@nwb.nunavut.ca | licensing@nwb-oen.ca

## Standard Form
NWB Annual Report |  |  |  | Year being reported:
License No: | NWB 1BR-NUN1217 |  |  | Issued Date: |  | December 7 2012
|  |  |  | Expiry Date: |  | December 7 2017
Project Name:
Licensee:
Mailing Address:
Name of Company filing Annual Report (if different from Name of Licensee please clarify relationship between the two entities, if applicable):
General Background Information on the Project (*optional):
Licence Requirements: the licensee must provide the following information in accodance with
A summary report of water use and waste disposal activities, including, but not limited to: methods of obtaining water; sewage and greywater management; drill waste management; solid and hazardous waste management.
| Water Source(s): |  | Rain and melt water. hydrocarbon contaminated
| Water Quantity: |  |  |  | Quantity Allowable Domestic (cu.m)
Actual Quantity Used Domestic (cu.m)
Quantity Allowable Drilling (cu.m)
Total Quantity Used Drilling (cu.m)
Waste Management and/or Disposal
No water was released into the environment 2017
Additional Details:
A list of unauthorized discharges and a summary of follow-up actions taken.
| Spill No.: |  |  | (as reported to the Spill Hot-line)
Date of Spill:
Date of Notification to an Inspector:
Additional Details: (impacts to water, mitigation measures, short/long term monitoring, etc)
Revisions to the Spill Contingency Plan
Additional Details: No revisions to the spill Contingency plan
Revisions to the Abandonment and Restoration Plan
Additional Details: Abandonment and Restoration plan updated
Progressive Reclamation Work Undertaken
Additional Details (i.e., work completed and future works proposed)
Results of the Monitoring Program including:
The GPS Co-ordinates (in degrees, minutes and seconds of latitude and longitude) of each location where sources of water are utilized;
Additional Details: No water is drawn from
The GPS Co-ordinates (in degrees, minutes and seconds of latitude and longitude) of each location where wastes associated with the licence are deposited;
Additional Details:
Results of any additional sampling and/or analysis that was requested by an Inspector
Additional Details: No requests by Inspector
Any other details on water use or waste disposal requested by the Board by November 1 of the year being reported.
Additional Details: No request by NWB
Any responses or follow-up actions on inspection/compliance reports
Additional Details: (Dates of Report, Follow-up by the Licensee)
Any additional comments or information for the Board to consider
Date Submitted: |  | 2018-02-09
Submitted/Prepared by: |  | James H. Wilson for Nunatta Environmental Services Inc.
Contact Information: |  | Tel: | 867-979-1488
|  | Fax: | 867-979-1478
|  | email: | jim@nunatta.ca
1575 Federal Road
P.O. Box 267, Iqaluit,
Nunavut
X0A 0H0
Nunatta Environmental Services Inc. "NESI"
NESI owns and operates a Hydrocarbon Impacted Soil Landfarm on the outskirts of Iqaluit, Nu. Operations consists of accepting soils impacted with petroleum products at various concentrations at the geosynthetic lined platform and using indigenous soil microorganisms and unique soil farming practices break down compounds into, water, carbon and hydrogen sulphide.
Nunatta Environmental Services Inc. "Landfarm"
Note on A49: NWB: If more than one spill incident occurred simply copy rows and "insert copied cells" as needed.

## GPS Coordinates
GPS Coordinates for water sources utilized
|  | Latitude |  |  | Longitude
| Source Description | Deg | Min | Sec | Deg | Min | Sec
|  | º | ΄ | ˝ | º | ΄ | ˝
GPS Locations of areas of waste disposal
| Location Description (type) | Latitude |  |  | Longitude
|  | Deg | Min | Sec | Deg | Min | Sec
|  | º | ΄ | ˝ | º | ΄ | ˝
| Treated water discharge point | 68 | 32 | 46.47 | 63 | 45 | 49.9

## Soils received
Soils accepted at Landfarm in 2017
Project # | Customer | C/M
17-16 | Uqsuq Corporation | 522
17-17 | Iqaluit Housing Auth | 86
17-41 | Claims Pro Insurance | 1.5
17-29 | Narwhal Plumbing & Heating | 67
17-58 | OCL Group | 186
17-33 | Iqaluit Housing Auth | 85
17-55 | Iqaluit Housing Auth | 48
17-53 | Baffin Snowmobile Repair Shop | 48
17-51 | Northmart | 2
| Total soil 2017 | 1045.5

## Soils removed
Soils removed from Landfarm 2017
Project # | Customer | C/M
17-00 | Tower Arctic | 700
Cubic meters
| Total removed | 700
Project # | Customer | C/M
17-00 | Tower Arctic | 860
this was clean rocks
removed from incoming soils
rocks washed and weathered

## Water snow received
Water/Snow received at Landfarm 2017
SNOW
Project # | Customer | Cu/m
17-16 | Uqsuq | 204
17-00 | City of Iqaluit | 24
17-17 | Iqaluit Condo Corp | 9
17-18 | Uqsuq | 2
17-29 | Nahwhal Plumbing | 21
17-33 | Iqaluit Housing Authority | 108
| Total cubic metres of snow | 368
WATER
Project # | Customer | Litres
17-00 | First Air | 1200 | 6 barrels contaminated pit water
17-55 | Iqaluit Housing Authority | 1000 | water removed from excavation site
17-00 | Keewatin Air | 400 | 2 drums pit water
16-58 | Northmart | 1000 | 5 drums contaminated water
17-00 | Keewatin Air | 2000 | 10 drums pit water
17-00 | Keewatin Air | 600 | 3 drums pit water
17-00 | Keewatin Air | 600 | 3 drums pit water
17-00 | Kivaliq Energy Corp | 1400 | 7 drums of contaminated water
| Total liters of water | 8200
| Total cubic meters | 8.2

## Cell Volumes
Soils contained in Landfarm cells
Cell # | Dimension | cell reference | soil in progress | rocks | protective layer | Total soil contained | Soil remediated and ready to remove.
| Meters |  | cubic meters | C/m | C/m | C/m
1 | 60X30 |  | 800 |  | 687 | 1487 | 0
2 | 50X25 | cell #2 is being dug up for installation of new liner |  |  |  | 0 | 0
3 | 90X30 |  | 224 |  | 1062 | 1286 | 0
4 | 60X30 |  | 450 |  | 750 | 1200 | 0
|  | totals | 1474 | 0 | 2499 | 3973

## Monitoring Summary
2017 Monitoring Wells Sample Results
The summer of 2017 did not produce much warmth or sunlight to thaw the ground in Iqaluit
for this reason only 1 small 40Ml sample was collected
Last attempt to get water was late August just prior to freeze up and only one well had water in it
trying to get enough stirred up mud in the collection and we could not fill a large sample jar
A 40Ml vial was collected and sent to the labs but they only had enough water to do F2-F4 which
came back as non detectable levels
Water collected in the spring and put into tanks was sampled and sent to the lab for analysis and those
figues are available in this report.

## Water pumped in 2017
Water pump within landfarm cells 2017
Date | Action | From | Destination | Litre
2017-06-22 | pump | cell #3 | Black tank | 25000
2017-06-23 | pump | cell #1 | white tank | 11000
2017-06-23 | pump | cell #3 | Black tank | 26000
2017-06-24 | pump | cell #3 | Green tank | 6000
2017-06-27 | pump | cell #4 | 2nd white tank | 11000
2017-06-30 | pump | cell#4 | 3rd white tank | 11000
|  | Total collected water |  | 90000
2017-08-16 | pump | Black tank | into cell #3 | 52000
2017-08-26 | pump | white tank | into cell #3 | 11000
2017-09-16 | drain | white tank | into cell #4 | 11000
2017-09-17 | drain | white tank | into cell #4 | 11000
|  | Total moved within landfarm |  | 85000
|  |  | Total Litre 2017 | 175000
|  |  | Total Cu/M | 175

## Construction of cell #2
In 2013 Nunatta Environmental applied for and was approved for an extension and replacement of liner for cell #2.
The cell was used for rocks and cobbles removed from the screening process.
The liner used in cell #2 was only 20 mil and Nunatta felt this liner should be brought up to the 30 Mil standard,
at the same time the cell could be made longer to accommodate our equipment better.
Permission was granted for the summer of 2014 construction season but cold weather
and no place to place all the rocks stored in that cell delayed the work. Nunatta made note to this in
the 2014 annual report and indicated our intentions were to finish the work summer of 2015.
Again in 2015 the weather was cold and the rock pile did not thaw until late summer, we did remove as many of the rocks as possible
but the soil in the lower 1.5-2 meters remained frozen and we were unable to remove this thick hard layer.
The plan was to attempt to get the rocks off the cover layer in summer of 2016 and when cover layer thaws.
We would then remove the soil we call cover layer and place it into cell #1.
Nunatta intends to complete this work as soon as weather will cooperate.
Nunatta did remove all the rocks and most of the liner cover material 2017 but early snow stopped this work in September
NWB will be notified in advance of the start date should we be able to start this work in summer of 20178

## Spring soil samples
TABLE 1 |  | CLIENT: Nunatta Environmental Services Inc.
PARACEL LABORATORIES LTD. |  | ATTENTION: Jim Wilson
WORKORDER: 1729044 |  | PROJECT: 2017 Landfarm Spring tests
REPORT DATE: 07/24/2017 |  | REFERENCE: Standing Offer
Parameter | Units | MDL | Regulation | Sample
|  |  |  | Cell #1 Sample 1 1729044-01 | Cell #1 Sample 2 1729044-02 | Cell #1 Sample 3 1729044-03 | Cell #1 Sample 4 1729044-04 | Cell #1 Sample 5 1729044-05 | Cell #1 Sample 6 1729044-06 | Cell #1 Sample 7 1729044-07 | Cell #1 Sample 8 1729044-08 | Cell #3 Sample 1 1729044-09 | Cell #3 Sample 2 1729044-10 | Cell #3 Sample 3 1729044-11
Sample Date (m/d/y) |  |  | Select Reg | 2017-07-14 09:00 | 2017-07-14 09:00 | 2017-07-14 09:00 | 2017-07-14 09:00 | 2017-07-14 09:00 | 2017-07-14 09:00 | 2017-07-14 09:00 | 2017-07-14 09:00 | 2017-07-14 09:00 | 2017-07-14 09:00 | 2017-07-14 09:00
Physical Characteristics
% Solids | % by Wt. | 0.1 | REGS | 91.2 | 92.5 | 89.6 | 92.8 | 91.6 | 91.7 | 87.9 | 90.7 | 94.4 | 92 | 92.4
Microbiological Parameters
Heterotrophic Plate Count | CFU/g | 1000 | REGS | 1000 | 4000 | 30000 | 2000 | 14000 | 33000 | 16000 | TNTC | N/A | N/A | N/A
General Inorganics
Nitrogen, Total | ug/g | 11 | REGS | 252 | 269 | 281 | 259 | 250 | 337 | 326 | 268 | 254 | 340 | 328
Total Kjeldahl Nitrogen | ug/g dry | 10 | REGS | 276 | 291 | 314 | 279 | 273 | 368 | 371 | 295 | 249 | 356 | 336
Anions
Nitrate as N | ug/g dry | 1 | REGS | ND (1) | ND (1) | ND (1) | ND (1) | ND (1) | ND (1) | ND (1) | ND (1) | 19 | 12 | 18
Metals
Mercury | ug/g dry | 0.1 | REGS | ND (0.1) | ND (0.1) | ND (0.1) | ND (0.1) | ND (0.1) | ND (0.1) | ND (0.1) | ND (0.1) | N/A | N/A | N/A
Antimony | ug/g dry | 1 | REGS | ND (1.0) | ND (1.0) | ND (1.0) | ND (1.0) | ND (1.0) | ND (1.0) | ND (1.0) | ND (1.0) | N/A | N/A | N/A
Arsenic | ug/g dry | 1 | REGS | ND (1.0) | ND (1.0) | ND (1.0) | ND (1.0) | ND (1.0) | ND (1.0) | ND (1.0) | ND (1.0) | N/A | N/A | N/A
Barium | ug/g dry | 1 | REGS | 27.8 | 34 | 31 | 28.6 | 30.3 | 32.1 | 30.3 | 36.2 | N/A | N/A | N/A
Beryllium | ug/g dry | 1 | REGS | ND (1.0) | ND (1.0) | ND (1.0) | ND (1.0) | ND (1.0) | ND (1.0) | ND (1.0) | ND (1.0) | N/A | N/A | N/A
Boron | ug/g dry | 1 | REGS | 4.8 | 4.4 | 2 | 1.6 | 2.3 | 2.5 | 2.1 | 2.3 | N/A | N/A | N/A
Cadmium | ug/g dry | 0.5 | REGS | ND (0.5) | ND (0.5) | ND (0.5) | ND (0.5) | ND (0.5) | ND (0.5) | ND (0.5) | 0.6 | N/A | N/A | N/A
Chromium | ug/g dry | 1 | REGS | 16.3 | 21 | 18.9 | 18.5 | 21 | 20.9 | 20.3 | 21.2 | N/A | N/A | N/A
Cobalt | ug/g dry | 1 | REGS | 4.2 | 5.8 | 5.2 | 5.3 | 4.3 | 5.1 | 5.1 | 5.6 | N/A | N/A | N/A
Copper | ug/g dry | 1 | REGS | 7.9 | 10.8 | 10.6 | 10.6 | 7.2 | 10.1 | 11.9 | 23.6 | N/A | N/A | N/A
Lead | ug/g dry | 1 | REGS | 8 | 9.8 | 9.3 | 14.1 | 9.8 | 10.3 | 10.1 | 17.8 | N/A | N/A | N/A
Molybdenum | ug/g dry | 1 | REGS | ND (1.0) | ND (1.0) | ND (1.0) | ND (1.0) | 1.4 | ND (1.0) | ND (1.0) | 1.8 | N/A | N/A | N/A
Nickel | ug/g dry | 1 | REGS | 6.3 | 8.4 | 8.2 | 7.6 | 6.5 | 7.4 | 8.3 | 8.4 | N/A | N/A | N/A
Selenium | ug/g dry | 1 | REGS | ND (1.0) | ND (1.0) | ND (1.0) | ND (1.0) | ND (1.0) | ND (1.0) | ND (1.0) | ND (1.0) | N/A | N/A | N/A
Silver | ug/g dry | 0.5 | REGS | ND (0.5) | ND (0.5) | ND (0.5) | ND (0.5) | ND (0.5) | ND (0.5) | ND (0.5) | ND (0.5) | N/A | N/A | N/A
Thallium | ug/g dry | 1 | REGS | ND (1.0) | ND (1.0) | ND (1.0) | ND (1.0) | ND (1.0) | ND (1.0) | ND (1.0) | ND (1.0) | N/A | N/A | N/A
Tin | ug/g dry | 5 | REGS | ND (5.0) | ND (5.0) | ND (5.0) | ND (5.0) | ND (5.0) | ND (5.0) | ND (5.0) | ND (5.0) | N/A | N/A | N/A
Uranium | ug/g dry | 1 | REGS | ND (1.0) | ND (1.0) | ND (1.0) | ND (1.0) | ND (1.0) | ND (1.0) | ND (1.0) | ND (1.0) | N/A | N/A | N/A
Vanadium | ug/g dry | 1 | REGS | 38 | 47 | 39.8 | 38.3 | 47.9 | 47 | 46 | 42.2 | N/A | N/A | N/A
Zinc | ug/g dry | 1 | REGS | 37 | 46 | 42.7 | 40.5 | 34.4 | 38.6 | 42.2 | 66.5 | N/A | N/A | N/A
Volatiles
Benzene | ug/g dry | 0.02 | REGS | ND (0.02) | ND (0.02) | ND (0.02) | ND (0.02) | ND (0.02) | ND (0.02) | ND (0.02) | ND (0.02) | ND (0.02) | ND (0.02) | ND (0.02)
Ethylbenzene | ug/g dry | 0.05 | REGS | ND (0.05) | ND (0.05) | ND (0.05) | ND (0.05) | ND (0.05) | ND (0.05) | ND (0.05) | ND (0.05) | ND (0.05) | ND (0.05) | ND (0.05)
Toluene | ug/g dry | 0.05 | REGS | ND (0.05) | ND (0.05) | ND (0.05) | ND (0.05) | ND (0.05) | ND (0.05) | ND (0.05) | ND (0.05) | ND (0.05) | ND (0.05) | ND (0.05)
m/p-Xylene | ug/g dry | 0.05 | REGS | ND (0.05) | ND (0.05) | ND (0.05) | ND (0.05) | ND (0.05) | ND (0.05) | ND (0.05) | ND (0.05) | ND (0.05) | ND (0.05) | ND (0.05)
o-Xylene | ug/g dry | 0.05 | REGS | ND (0.05) | ND (0.05) | ND (0.05) | ND (0.05) | ND (0.05) | ND (0.05) | ND (0.05) | ND (0.05) | ND (0.05) | ND (0.05) | ND (0.05)
Xylenes, total | ug/g dry | 0.05 | REGS | ND (0.05) | ND (0.05) | ND (0.05) | ND (0.05) | ND (0.05) | ND (0.05) | ND (0.05) | ND (0.05) | ND (0.05) | ND (0.05) | ND (0.05)
Hydrocarbons
F1 PHCs (C6-C10) | ug/g dry | 7 | REGS | 105 | ND (7) | 20 | ND (7) | 130 | 23 | 53 | 25 | ND (7) | ND (7) | ND (7)
F2 PHCs (C10-C16) | ug/g dry | 4 | REGS | 1960 | 318 | 626 | 303 | 2720 | 1070 | 1400 | 1300 | 54 | 88 | 78
F3 PHCs (C16-C34) | ug/g dry | 8 | REGS | 124 | 143 | 188 | 157 | 169 | 234 | 268 | 1940 | 198 | 207 | 252
F4 PHCs (C34-C50) | ug/g dry | 6 | REGS | ND (6) | 51 | 52 | 38 | 22 | 10 | 63 | 296 | 103 | 73 | 99
PCBs
PCBs, total | ug/g dry | 0.05 | REGS | ND (0.05) | ND (0.05) | ND (0.05) | ND (0.05) | ND (0.05) | ND (0.05) | ND (0.05) | ND (0.05) | N/A | N/A | N/A

## Water samples
TABLE 1 |  | CLIENT: Nunatta Environmental Services Inc.
PARACEL LABORATORIES LTD. |  | ATTENTION: Jim Wilson
WORKORDER: 1637245 |  | PROJECT: Land farm water
REPORT DATE: 09/14/2016 |  | REFERENCE: Preferred Supplier Pricing
Parameter | Units | MDL | Regulation | Sample
|  |  |  | Landfarm Cell 4 1637245-01 | Landfarm Tank Water 1637245-02 | Monitor Well 12-1 1637245-03
Sample Date (m/d/y) |  |  | Select Reg | 09/05/2016 01:00 PM | 09/05/2016 01:15 PM | 09/05/2016 12:55 PM
General Inorganics
Alkalinity, total | mg/L | 5 | REGS | 163 | 48 | N/A
Ammonia as N | mg/L | 0.01 | REGS | 7.28 | 0.03 | N/A
Conductivity | uS/cm | 5 | REGS | 821 | 152 | N/A
Hardness | mg/L |  | REGS | 284 | 55 | N/A
pH | pH Units | 0.1 | REGS | 7.6 | 7.4 | N/A
Phenolics | mg/L | 0.001 | REGS | 0.010 | ND (0.001) | N/A
Phosphorus, total | mg/L | 0.01 | REGS | 0.22 | ND (0.01) | N/A
Total Suspended Solids | mg/L | 2 | REGS | ND (2) | ND (2) | N/A
Anions
Chloride | mg/L | 1 | REGS | 134 | 6 | N/A
Nitrate as N | mg/L | 0.1 | REGS | 0.4 | 0.3 | N/A
Nitrite as N | mg/L | 0.05 | REGS | ND (0.05) | ND (0.05) | N/A
Sulphate | mg/L | 1 | REGS | 35 | 11 | N/A
Metals
Mercury | ug/L | 0.1 | REGS | ND (0.1) | ND (0.1) | N/A
Aluminum | ug/L | 1 | REGS | 47 | 2 | N/A
Antimony | ug/L | 0.5 | REGS | ND (0.5) | ND (0.5) | N/A
Arsenic | ug/L | 1 | REGS | ND (1) | ND (1) | N/A
Barium | ug/L | 1 | REGS | 36 | 23 | N/A
Beryllium | ug/L | 0.5 | REGS | ND (0.5) | ND (0.5) | N/A
Boron | ug/L | 10 | REGS | 74 | 26 | N/A
Cadmium | ug/L | 0.1 | REGS | ND (0.1) | ND (0.1) | N/A
Calcium | ug/L | 100 | REGS | 86300 | 18200 | N/A
Chromium | ug/L | 1 | REGS | ND (1) | ND (1) | N/A
Cobalt | ug/L | 0.5 | REGS | 0.9 | ND (0.5) | N/A
Copper | ug/L | 0.5 | REGS | 2.2 | 0.6 | N/A
Iron | ug/L | 100 | REGS | 795 | 225 | N/A
Lead | ug/L | 0.1 | REGS | 0.2 | ND (0.1) | N/A
Magnesium | ug/L | 200 | REGS | 16600 | 2420 | N/A
Manganese | ug/L | 5 | REGS | 382 | 109 | N/A
Molybdenum | ug/L | 0.5 | REGS | ND (0.5) | ND (0.5) | N/A
Nickel | ug/L | 1 | REGS | 2 | 2 | N/A
Potassium | ug/L | 100 | REGS | 26800 | 3360 | N/A
Selenium | ug/L | 1 | REGS | ND (1) | ND (1) | N/A
Silicon | ug/L | 10 | REGS | 1630 | 249 | N/A
Silver | ug/L | 0.1 | REGS | ND (0.1) | ND (0.1) | N/A
Sodium | ug/L | 200 | REGS | 12500 | 2660 | N/A
Strontium | ug/L | 10 | REGS | 270 | 56 | N/A
Thallium | ug/L | 0.1 | REGS | ND (0.1) | ND (0.1) | N/A
Tin | ug/L | 5 | REGS | ND (5) | ND (5) | N/A
Titanium | ug/L | 5 | REGS | ND (5) | ND (5) | N/A
Tungsten | ug/L | 10 | REGS | ND (10) | ND (10) | N/A
Uranium | ug/L | 0.1 | REGS | 0.6 | ND (0.1) | N/A
Vanadium | ug/L | 0.5 | REGS | ND (0.5) | ND (0.5) | N/A
Zinc | ug/L | 5 | REGS | ND (5) | 14 | N/A
Volatiles
Acetone | ug/L | 5.0 | REGS | ND (5.0) | ND (5.0) | N/A
Benzene | ug/L | 0.5 | REGS | ND (0.5) | ND (0.5) | N/A
Bromodichloromethane | ug/L | 0.5 | REGS | ND (0.5) | ND (0.5) | N/A
Bromoform | ug/L | 0.5 | REGS | ND (0.5) | ND (0.5) | N/A
Bromomethane | ug/L | 0.5 | REGS | ND (0.5) | ND (0.5) | N/A
Carbon Tetrachloride | ug/L | 0.2 | REGS | ND (0.2) | ND (0.2) | N/A
Chlorobenzene | ug/L | 0.5 | REGS | ND (0.5) | ND (0.5) | N/A
Chloroethane | ug/L | 1.0 | REGS | ND (1.0) | ND (1.0) | N/A
Chloroform | ug/L | 0.5 | REGS | ND (0.5) | ND (0.5) | N/A
Chloromethane | ug/L | 3.0 | REGS | ND (3.0) | ND (3.0) | N/A
Dibromochloromethane | ug/L | 0.5 | REGS | ND (0.5) | ND (0.5) | N/A
Dichlorodifluoromethane | ug/L | 1.0 | REGS | ND (1.0) | ND (1.0) | N/A
Ethylene dibromide (dibromoethane, 1,2-) | ug/L | 0.2 | REGS | ND (0.2) | ND (0.2) | N/A
1,2-Dichlorobenzene | ug/L | 0.5 | REGS | ND (0.5) | ND (0.5) | N/A
1,3-Dichlorobenzene | ug/L | 0.5 | REGS | ND (0.5) | ND (0.5) | N/A
1,4-Dichlorobenzene | ug/L | 0.5 | REGS | ND (0.5) | ND (0.5) | N/A
1,1-Dichloroethane | ug/L | 0.5 | REGS | ND (0.5) | ND (0.5) | N/A
1,2-Dichloroethane | ug/L | 0.5 | REGS | ND (0.5) | ND (0.5) | N/A
1,1-Dichloroethylene | ug/L | 0.5 | REGS | ND (0.5) | ND (0.5) | N/A
cis-1,2-Dichloroethylene | ug/L | 0.5 | REGS | ND (0.5) | ND (0.5) | N/A
trans-1,2-Dichloroethylene | ug/L | 0.5 | REGS | ND (0.5) | ND (0.5) | N/A
1,2-Dichloroethylene, total | ug/L | 0.5 | REGS | ND (0.5) | ND (0.5) | N/A
1,2-Dichloropropane | ug/L | 0.5 | REGS | ND (0.5) | ND (0.5) | N/A
cis-1,3-Dichloropropylene | ug/L | 0.5 | REGS | ND (0.5) | ND (0.5) | N/A
trans-1,3-Dichloropropylene | ug/L | 0.5 | REGS | ND (0.5) | ND (0.5) | N/A
1,3-Dichloropropene, total | ug/L | 0.5 | REGS | ND (0.5) | ND (0.5) | N/A
Ethylbenzene | ug/L | 0.5 | REGS | ND (0.5) | ND (0.5) | N/A
Hexane | ug/L | 1.0 | REGS | ND (1.0) | ND (1.0) | N/A
Methyl Ethyl Ketone (2-Butanone) | ug/L | 5.0 | REGS | ND (5.0) | ND (5.0) | N/A
Methyl Butyl Ketone (2-Hexanone) | ug/L | 10.0 | REGS | ND (10.0) | ND (10.0) | N/A
Methyl Isobutyl Ketone | ug/L | 5.0 | REGS | ND (5.0) | ND (5.0) | N/A
Methyl tert-butyl ether | ug/L | 2.0 | REGS | ND (2.0) | ND (2.0) | N/A
Methylene Chloride | ug/L | 5.0 | REGS | ND (5.0) | ND (5.0) | N/A
Styrene | ug/L | 0.5 | REGS | ND (0.5) | ND (0.5) | N/A
1,1,1,2-Tetrachloroethane | ug/L | 0.5 | REGS | ND (0.5) | ND (0.5) | N/A
1,1,2,2-Tetrachloroethane | ug/L | 0.5 | REGS | ND (0.5) | ND (0.5) | N/A
Tetrachloroethylene | ug/L | 0.5 | REGS | ND (0.5) | ND (0.5) | N/A
Toluene | ug/L | 0.5 | REGS | ND (0.5) | ND (0.5) | N/A
1,1,1-Trichloroethane | ug/L | 0.5 | REGS | ND (0.5) | ND (0.5) | N/A
1,1,2-Trichloroethane | ug/L | 0.5 | REGS | ND (0.5) | ND (0.5) | N/A
Trichloroethylene | ug/L | 0.5 | REGS | ND (0.5) | ND (0.5) | N/A
Trichlorofluoromethane | ug/L | 1.0 | REGS | ND (1.0) | ND (1.0) | N/A
1,3,5-Trimethylbenzene | ug/L | 0.5 | REGS | ND (0.5) | ND (0.5) | N/A
Vinyl Chloride | ug/L | 0.5 | REGS | ND (0.5) | ND (0.5) | N/A
m/p-Xylene | ug/L | 0.5 | REGS | ND (0.5) | ND (0.5) | N/A
o-Xylene | ug/L | 0.5 | REGS | ND (0.5) | ND (0.5) | N/A
Xylenes, total | ug/L | 0.5 | REGS | ND (0.5) | ND (0.5) | N/A
Hydrocarbons
F1 PHCs (C6-C10) | ug/L | 25 | REGS | ND (25) | ND (25) | N/A
F2 PHCs (C10-C16) | ug/L | 100 | REGS | ND (100) | ND (100) | ND (397)
F3 PHCs (C16-C34) | ug/L | 100 | REGS | ND (100) | ND (100) | ND (397)
F4 PHCs (C34-C50) | ug/L | 100 | REGS | ND (100) | ND (100) | ND (397)
TPH (gasoline) | mg/L | 0.2 | REGS | ND (0.2) | ND (0.2) | N/A
TPH (diesel) | mg/L | 0.1 | REGS | ND (0.1) | ND (0.1) | N/A
TPH (heavy oil) | mg/L | 0.5 | REGS | ND (0.5) | ND (0.5) | N/A
Oil & Grease, total | mg/L | 0.5 | REGS | 1.1 | ND (0.5) | N/A
Semi-Volatiles
Acenaphthene | mg/L | 0.00005 | REGS | ND (0.00005) | ND (0.00005) | N/A
Acenaphthylene | mg/L | 0.00005 | REGS | ND (0.00005) | ND (0.00005) | N/A
Acridine | mg/L | 0.0001 | REGS | ND (0.0001) | ND (0.0001) | N/A
Anthracene | mg/L | 0.00001 | REGS | ND (0.00001) | ND (0.00001) | N/A
Benzo[a]anthracene | mg/L | 0.00001 | REGS | ND (0.00001) | ND (0.00001) | N/A
Benzo[a]pyrene | mg/L | 0.00001 | REGS | ND (0.00001) | ND (0.00001) | N/A
Benzo[b]fluoranthene | mg/L | 0.00005 | REGS | ND (0.00005) | ND (0.00005) | N/A
Benzo[g,h,i]perylene | mg/L | 0.00005 | REGS | ND (0.00005) | ND (0.00005) | N/A
Benzo[k]fluoranthene | mg/L | 0.00005 | REGS | ND (0.00005) | ND (0.00005) | N/A
1,1-Biphenyl | mg/L | 0.00005 | REGS | ND (0.00005) | ND (0.00005) | N/A
Chrysene | mg/L | 0.00005 | REGS | ND (0.00005) | ND (0.00005) | N/A
Dibenzo[a,h]anthracene | mg/L | 0.00005 | REGS | ND (0.00005) | ND (0.00005) | N/A
Fluoranthene | mg/L | 0.00001 | REGS | ND (0.00001) | ND (0.00001) | N/A
Fluorene | mg/L | 0.00005 | REGS | ND (0.00005) | ND (0.00005) | N/A
Indeno[1,2,3-cd]pyrene | mg/L | 0.00005 | REGS | ND (0.00005) | ND (0.00005) | N/A
1-Methylnaphthalene | mg/L | 0.00005 | REGS | ND (0.00005) | ND (0.00005) | N/A
2-Methylnaphthalene | mg/L | 0.00005 | REGS | ND (0.00005) | ND (0.00005) | N/A
Methylnaphthalene (1&2) | mg/L | 0.0001 | REGS | ND (0.0001) | ND (0.0001) | N/A
Naphthalene | mg/L | 0.00005 | REGS | ND (0.00005) | ND (0.00005) | N/A
Phenanthrene | mg/L | 0.00005 | REGS | ND (0.00005) | ND (0.00005) | N/A
Pyrene | mg/L | 0.00001 | REGS | ND (0.00001) | ND (0.00001) | N/A
Quinoline | mg/L | 0.0001 | REGS | ND (0.0001) | ND (0.0001) | N/A

## Fall soil samples
TABLE 1 |  | CLIENT: Nunatta Environmental Services Inc.
PARACEL LABORATORIES LTD. |  | ATTENTION: James Wilson
WORKORDER: 1744063 |  | PROJECT: Landfarm Fall 2017
REPORT DATE: 11/03/2017 |  | REFERENCE: Standing Offer
Parameter | Units | MDL | Regulation | Sample
|  |  |  | Cell #3 Left 1744063-01 | Cell #3 Right 1744063-02 | Cell #1 Screener End 1744063-03 | Cell #1 Hansen Soil 1744063-04 | Cell #4 Back 1744063-05 | Cell #4 Front Left 1744063-06 | Cell #4 Front Right 1744063-07
Sample Date (m/d/y) |  |  | Select Reg | 2017-10-28 14:00 | 2017-10-28 14:00 | 2017-10-28 14:00 | 2017-10-28 14:00 | 2017-10-28 14:15 | 2017-10-28 14:15 | 2017-10-28 14:25
Physical Characteristics
% Solids | % by Wt. | 0.1 | REGS | 93.1 | 92.4 | 92 | 88.3 | 95.4 | 93.3 | 92.3
Microbiological Parameters
Heterotrophic Plate Count | CFU/g | 1000 | REGS | >2000 | >2000 | 72000 | 2000 | >2000 | >2000 | >2000
Metals
Antimony | ug/g dry | 1 | REGS | ND (1.0) | ND (1.0) | ND (1.0) | ND (1.0) | N/A | N/A | N/A
Arsenic | ug/g dry | 1 | REGS | ND (1.0) | ND (1.0) | ND (1.0) | ND (1.0) | N/A | N/A | N/A
Barium | ug/g dry | 1 | REGS | 32.9 | 33.7 | 43 | 127 | N/A | N/A | N/A
Beryllium | ug/g dry | 1 | REGS | ND (1.0) | ND (1.0) | ND (1.0) | ND (1.0) | N/A | N/A | N/A
Boron | ug/g dry | 1 | REGS | 2.6 | 2.4 | 4.6 | 2.5 | N/A | N/A | N/A
Cadmium | ug/g dry | 0.5 | REGS | ND (0.5) | ND (0.5) | ND (0.5) | ND (0.5) | N/A | N/A | N/A
Chromium | ug/g dry | 1 | REGS | 23.4 | 22.5 | 23.1 | 23.3 | N/A | N/A | N/A
Cobalt | ug/g dry | 1 | REGS | 5.4 | 5.1 | 6.2 | 5.8 | N/A | N/A | N/A
Copper | ug/g dry | 1 | REGS | 11.2 | 10.5 | 15.8 | 13.6 | N/A | N/A | N/A
Lead | ug/g dry | 1 | REGS | 13.6 | 12.6 | 19.1 | 23.2 | N/A | N/A | N/A
Molybdenum | ug/g dry | 1 | REGS | ND (1.0) | 1.1 | ND (1.0) | ND (1.0) | N/A | N/A | N/A
Nickel | ug/g dry | 1 | REGS | 9 | 8.3 | 9.7 | 9.8 | N/A | N/A | N/A
Selenium | ug/g dry | 1 | REGS | ND (1.0) | ND (1.0) | ND (1.0) | ND (1.0) | N/A | N/A | N/A
Silver | ug/g dry | 0.5 | REGS | ND (0.5) | ND (0.5) | ND (0.5) | ND (0.5) | N/A | N/A | N/A
Thallium | ug/g dry | 1 | REGS | ND (1.0) | ND (1.0) | ND (1.0) | ND (1.0) | N/A | N/A | N/A
Tin | ug/g dry | 5 | REGS | ND (5.0) | ND (5.0) | ND (5.0) | ND (5.0) | N/A | N/A | N/A
Uranium | ug/g dry | 1 | REGS | ND (1.0) | ND (1.0) | ND (1.0) | ND (1.0) | N/A | N/A | N/A
Vanadium | ug/g dry | 1 | REGS | 51.6 | 52.1 | 49.8 | 45.9 | N/A | N/A | N/A
Zinc | ug/g dry | 1 | REGS | 40.6 | 38.6 | 48.6 | 60.4 | N/A | N/A | N/A
Volatiles
Benzene | mg/kg dry | 0.002 | REGS | ND (0.002) | ND (0.002) | ND (0.002) | ND (0.002) | ND (0.002) | ND (0.002) | ND (0.002)
Bromodichloromethane | mg/kg dry | 0.002 | REGS | ND (0.002) | ND (0.002) | ND (0.002) | ND (0.002) | ND (0.002) | ND (0.002) | ND (0.002)
Bromoform | mg/kg dry | 0.002 | REGS | ND (0.002) | ND (0.002) | ND (0.002) | ND (0.002) | ND (0.002) | ND (0.002) | ND (0.002)
Bromomethane | mg/kg dry | 0.003 | REGS | ND (0.003) | ND (0.003) | ND (0.003) | ND (0.003) | ND (0.003) | ND (0.003) | ND (0.003)
Carbon Tetrachloride | mg/kg dry | 0.002 | REGS | ND (0.002) | ND (0.002) | ND (0.002) | ND (0.002) | ND (0.002) | ND (0.002) | ND (0.002)
Chlorobenzene | mg/kg dry | 0.002 | REGS | ND (0.002) | ND (0.002) | ND (0.002) | ND (0.002) | ND (0.002) | ND (0.002) | ND (0.002)
Chloroethane | mg/kg dry | 0.005 | REGS | ND (0.005) | ND (0.005) | ND (0.005) | ND (0.005) | ND (0.005) | ND (0.005) | ND (0.005)
Chloroform | mg/kg dry | 0.003 | REGS | ND (0.003) | ND (0.003) | ND (0.003) | ND (0.003) | ND (0.003) | ND (0.003) | ND (0.003)
Chloromethane | mg/kg dry | 0.02 | REGS | ND (0.020) | ND (0.020) | ND (0.020) | ND (0.020) | ND (0.020) | ND (0.020) | ND (0.020)
Dibromochloromethane | mg/kg dry | 0.002 | REGS | ND (0.002) | ND (0.002) | ND (0.002) | ND (0.002) | ND (0.002) | ND (0.002) | ND (0.002)
Ethylene dibromide (dibromoethane, 1,2-) | mg/kg dry | 0.002 | REGS | ND (0.002) | ND (0.002) | ND (0.002) | ND (0.002) | ND (0.002) | ND (0.002) | ND (0.002)
1,2-Dichlorobenzene | mg/kg dry | 0.002 | REGS | ND (0.002) | ND (0.002) | ND (0.002) | ND (0.002) | ND (0.002) | ND (0.002) | ND (0.002)
1,3-Dichlorobenzene | mg/kg dry | 0.002 | REGS | ND (0.002) | ND (0.002) | ND (0.002) | ND (0.002) | ND (0.002) | ND (0.002) | ND (0.002)
1,4-Dichlorobenzene | mg/kg dry | 0.002 | REGS | ND (0.002) | ND (0.002) | ND (0.002) | ND (0.002) | ND (0.002) | ND (0.002) | ND (0.002)
1,1-Dichloroethane | mg/kg dry | 0.002 | REGS | ND (0.002) | ND (0.002) | ND (0.002) | ND (0.002) | ND (0.002) | ND (0.002) | ND (0.002)
1,2-Dichloroethane | mg/kg dry | 0.002 | REGS | ND (0.002) | ND (0.002) | ND (0.002) | ND (0.002) | ND (0.002) | ND (0.002) | ND (0.002)
1,1-Dichloroethylene | mg/kg dry | 0.002 | REGS | ND (0.002) | ND (0.002) | ND (0.002) | ND (0.002) | ND (0.002) | ND (0.002) | ND (0.002)
cis-1,2-Dichloroethylene | mg/kg dry | 0.002 | REGS | ND (0.002) | ND (0.002) | ND (0.002) | ND (0.002) | ND (0.002) | ND (0.002) | ND (0.002)
trans-1,2-Dichloroethylene | mg/kg dry | 0.003 | REGS | ND (0.003) | ND (0.003) | ND (0.003) | ND (0.003) | ND (0.003) | ND (0.003) | ND (0.003)
1,2-Dichloroethylene, total | mg/kg dry | 0.003 | REGS | ND (0.003) | ND (0.003) | ND (0.003) | ND (0.003) | ND (0.003) | ND (0.003) | ND (0.003)
1,2-Dichloropropane | mg/kg dry | 0.002 | REGS | ND (0.002) | ND (0.002) | ND (0.002) | ND (0.002) | ND (0.002) | ND (0.002) | ND (0.002)
cis-1,3-Dichloropropylene | mg/kg dry | 0.002 | REGS | ND (0.002) | ND (0.002) | ND (0.002) | ND (0.002) | ND (0.002) | ND (0.002) | ND (0.002)
trans-1,3-Dichloropropylene | mg/kg dry | 0.002 | REGS | ND (0.002) | ND (0.002) | ND (0.002) | ND (0.002) | ND (0.002) | ND (0.002) | ND (0.002)
1,3-Dichloropropene, total | mg/kg dry | 0.002 | REGS | ND (0.002) | ND (0.002) | ND (0.002) | ND (0.002) | ND (0.002) | ND (0.002) | ND (0.002)
Ethylbenzene | mg/kg dry | 0.002 | REGS | ND (0.002) | ND (0.002) | ND (0.002) | ND (0.002) | ND (0.002) | ND (0.002) | ND (0.002)
Methylene Chloride | mg/kg dry | 0.003 | REGS | ND (0.003) | ND (0.003) | ND (0.003) | ND (0.003) | ND (0.003) | ND (0.003) | ND (0.003)
Styrene | mg/kg dry | 0.002 | REGS | ND (0.002) | ND (0.002) | ND (0.002) | ND (0.002) | ND (0.002) | ND (0.002) | ND (0.002)
1,1,1,2-Tetrachloroethane | mg/kg dry | 0.003 | REGS | ND (0.003) | ND (0.003) | ND (0.003) | ND (0.003) | ND (0.003) | ND (0.003) | ND (0.003)
1,1,2,2-Tetrachloroethane | mg/kg dry | 0.003 | REGS | ND (0.003) | ND (0.003) | ND (0.003) | ND (0.003) | ND (0.003) | ND (0.003) | ND (0.003)
Tetrachloroethylene | mg/kg dry | 0.002 | REGS | ND (0.002) | ND (0.002) | ND (0.002) | ND (0.002) | ND (0.002) | ND (0.002) | ND (0.002)
Toluene | mg/kg dry | 0.002 | REGS | ND (0.002) | ND (0.002) | ND (0.002) | 0.003 | ND (0.002) | ND (0.002) | ND (0.002)
1,1,1-Trichloroethane | mg/kg dry | 0.002 | REGS | ND (0.002) | ND (0.002) | ND (0.002) | ND (0.002) | ND (0.002) | ND (0.002) | ND (0.002)
1,1,2-Trichloroethane | mg/kg dry | 0.002 | REGS | ND (0.002) | ND (0.002) | ND (0.002) | ND (0.002) | ND (0.002) | ND (0.002) | ND (0.002)
Trichloroethylene | mg/kg dry | 0.003 | REGS | ND (0.003) | ND (0.003) | ND (0.003) | ND (0.003) | ND (0.003) | ND (0.003) | ND (0.003)
Trichlorofluoromethane | mg/kg dry | 0.005 | REGS | ND (0.005) | ND (0.005) | ND (0.005) | ND (0.005) | ND (0.005) | ND (0.005) | ND (0.005)
1,3,5-Trimethylbenzene | mg/kg dry | 0.003 | REGS | ND (0.003) | ND (0.003) | ND (0.003) | 0.02 | ND (0.003) | ND (0.003) | ND (0.003)
Vinyl Chloride | mg/kg dry | 0.002 | REGS | ND (0.002) | ND (0.002) | ND (0.002) | ND (0.002) | ND (0.002) | ND (0.002) | ND (0.002)
m/p-Xylene | mg/kg dry | 0.002 | REGS | ND (0.002) | ND (0.002) | ND (0.002) | ND (0.002) | ND (0.002) | ND (0.002) | ND (0.002)
o-Xylene | mg/kg dry | 0.002 | REGS | ND (0.002) | ND (0.002) | ND (0.002) | 0.025 | ND (0.002) | ND (0.002) | ND (0.002)
Xylenes, total | mg/kg dry | 0.002 | REGS | ND (0.002) | ND (0.002) | ND (0.002) | ND (0.002) | ND (0.002) | ND (0.002) | ND (0.002)
Hydrocarbons
F1 PHCs (C6-C10) | mg/kg dry | 7 | REGS | 33 | 42 | ND (7) | 214 | 63 | 18 | 23
F2 PHCs (C10-C16) | mg/kg dry | 4 | REGS | 668 | 773 | 282 | 1390 | 869 | 371 | 564
F3 PHCs (C16-C34) | mg/kg dry | 8 | REGS | 338 | 312 | 265 | 8410 | 245 | 294 | 247
F4 PHCs (C34-C50) | mg/kg dry | 6 | REGS | 24 | 26 | 35 | 2200 | 82 | 45 | 28

## 2017 Summary
Summary of Activities at Nunatta Environmental Services Inc. (NESI)
NWB licence 1BR-NUN-1217 Type "B"
Landfarm in Iqaluit for 2017 season
Water
8.2 cubic meters of water was brought into Nunatta Landfarm during the year of 2017. most of this was from pits in the buildings
of Kewatiin Air and First air hangers. This might contain small amounts of jet fuel so it is handled as contaminated water
this is added to our soils piles in a maner to assure there is no run off into the catch basin in the spring
Soils
NESI landfarm received 1045.5 cubic meters of hydrocarbon contaminated soil for treatment in year of 2017.
This soil was put into cell #1 and treated with fertilizers and turned a couple times to mix it with old soil high in microbial activity.
The cold summer kept the piles from thawing in early summer so all work was done late summer. soils were screened down to
3 inch and put into piles in cell #4 to stay for winter but a period of a week of dry warm weather allowed us to screen it down
3/4 inch and put into cell #3. we did not get to finish all the soil but we did get more than 1/2 of it done.
Soils in cell #3 were turned and blended a couple of times then Department of Environment came and took samples.
Letter from Kristi Lowe granted Nunatta Permission to release the soil from the landfarm. Tower construction took the soil and
plans to use it to sand roads and parking lots during the winter since it is free of large rocks and cobbles.
Tower also took all the rocks from cell #2 and plan to crush those for clear stone 3/4 inch.
Test Wells
The summer of 2016 was not a bright warm summer and the test wells did not thaw out. One well produced 40Ml of water.
This was submitted to Paracel labs and they returned results from F2-F4 all of which tested negative for hydrocarbons
No water was released into the environment during the year of 2017
Remediation practices
Nunatta Environmental Services has been improving our soil remediation practices and each year we find
ways of shortening the time the soil spends in our landfarm. With these practices of careful monitoring
and proper additions to the soil including innoculation of bacteria and enzymes from remediated soil
into the new soils we have been able to reduce the remediation time to less than 1/2 of what it was
just 6 years ago.
Information gathered from soil sampling and testing in association with the University of Saskatchewan
soil toxicology department we have been able to put them into practice at our landfarm.
We cannot thank Dr. Stephen Sciciliano enough for his assistance and for taking my phone calls and
answering my emails over the past few years.
Using our new practices and with the right equipment we are hoping to go out into other communities
and assist with soil cleanup where historic large spills have occoured. The plan is to be able to clean soils
contaminated with hydrocarbons in Situ.
Soil: Spring and Fall soil samples were taken and samples sent to Paracell Labs in Ottawa for analysis.
The results indicate hydrocarbon remediatonis taking place at a very generous rate compared
to samples from a few years ago . We believe this is due to much higher microbial activities.
Lab reports show microbial count exceeds the normal found in Baffin Island soils.
Soils have not been innoculated with old soil show plate counts of 2,000-4,000 .
Soils which have been in our cells after screening, adding of fertilizers and innoculated with
already cleaned soil show counts as high as to TNTC (Too Numberous To Count).
These microbes are responsible for the breakdown of hydrocarbons into harmless components.
Managing and feeding these microbes is most important part in operating our landfarm.

## Format Control (hidden)
Select | Select | Part A | Item 1
Yes | 2008 | Part B | Item 2
No | 2009 | Part C | Item 3
| 2010 | Select | Select
2011
2012
2013
2014
2015
No Spill Contingency Plan (SCP) submitted or approved
SCP submitted and approved - no revision required or proposed
SCP addendum attached for Board consideration
Other: (see additional details)
N/A - not applicable
Select
No Abandonment and Restoration (AR) Plan submitted or approved
AR plan submitted and approved - no revision required or proposed
AR addendum attached for Board consideration
Other: (see additional details)
N/A - not applicable
No additional sampling requested by an Inspector or the Board
Additional sampling requested by an Inspector or the Board (See below)
Select
No inspection and/or compliance report issued by INAC
No inspection report issued by INAC
No compliance report issued by INAC
Inspection and Compliance Report received by the Licensee (Date):
Inspection Report received by the Licensee (Date):
Compliance Report received by the Licensee (Date):
Select
Select
Not Applicable (N/A)
Details described below
Details attached