## Notes for Use
Nunavut Water Board - Notes for Use
Standard Form for Annual Reporting Requirements of NWB2 Exploration Water Licenses
Under the terms of your water licence issued by the Nunavut Water Board ("NWB") for the use of water and the disposal of waste into water associated with mineral exploration (NWB2 Licenses), Licensees are required to submit to the NWB an Annual Report no later than March 31st of the year following the calendar year being reported.
In order to aid the Licensee with the preparation of the Annual Report and facilitate its review by the NWB, Licensees are required to use the following form.
Recommendation and Helpful tips for use:
Metric units shall be used to report any relevant data.
How to Add additional space within Text boxes - Right click mouse on the row number (directly to the left of your screen) which falls within the text box range and click insert. Do not drag or drop text box to modify size of the text box because formatting will not be maintained and data will be lost. If you have large amounts of data recommend adding additional worksheets. Go to the help menu for assistance.
Electronic versions should be submitted in Adobe to ensure protection of your information. If you do not have shortcut keys to save as a PDF. Go to print menu . Choose to print "Entire Worksheet" then select printer option Adobe PDF and you will be prompted to save the document as a PDF document. Reminder ensure you have saved your document in Excel so that future changes can be made.
Modify the Header - Select "View" then "Header" from the main menu. Select "Custom Header" and change to reflect the valid Water Licence No.
Textboxes denoted with * are optional.
Annual Reports shall be submitted by either fax, mail or email in adobe acrobat or Excel format to:
Nunavut Water Board
c/o Manager of Licensing
P.O. Box 119
Gjoa Haven, NU X0B 1J0
Tel: 867-360-6338
Fax:867-360-6369
| Email: | licensing@nwb-oen.ca

## Standard Form
NWB Annual Report |  |  |  | Year being reported: |  |  | 2020
License No: | NWB 1BR-NUN1828 |  |  | Issued Date: |  | 2018-04-11
|  |  |  | Expiry Date: |  | 2028-04-10
Project Name:
Licensee:
Mailing Address:
Name of Company filing Annual Report (if different from Name of Licensee please clarify relationship between the two entities, if applicable):
General Background Information on the Project (*optional):
Licence Requirements: the licensee must provide the following information in accodance with
A summary report of water use and waste disposal activities, including, but not limited to: methods of obtaining water; sewage and greywater management; drill waste management; solid and hazardous waste management.
| Water Source(s): |  | Rain and melt water. Hydrocarbon contaminated.
| Water Quantity: |  |  |  | Quantity Allowable Domestic (cu.m)
Actual Quantity Used Domestic (cu.m)
Quantity Allowable Drilling (cu.m)
Total Quantity Used Drilling (cu.m)
Waste Management and/or Disposal
No water was released into the environment 2020
Additional Details:
A list of unauthorized discharges and a summary of follow-up actions taken.
| Spill No.: |  |  | (as reported to the Spill Hot-line)
Date of Spill:
Date of Notification to an Inspector:
Additional Details: (impacts to water, mitigation measures, short/long term monitoring, etc)
Revisions to the Spill Contingency Plan
Additional Details: No revisions to the Spill Contingency plan
Revisions to the Abandonment and Restoration Plan
Additional Details: Abandonment and Restoration plan updated
Progressive Reclamation Work Undertaken
Additional Details (i.e., work completed and future works proposed)
Results of the Monitoring Program including:
The GPS Co-ordinates (in degrees, minutes and seconds of latitude and longitude) of each location where sources of water are utilized;
Additional Details: No water was drawn from source
The GPS Co-ordinates (in degrees, minutes and seconds of latitude and longitude) of each location where wastes associated with the licence are deposited;
Additional Details:
Results of any additional sampling and/or analysis that was requested by an Inspector
Additional Details: No requests by Inspector
Any other details on water use or waste disposal requested by the Board by November 1 of the year being reported.
Additional Details: No request by NWB
Any responses or follow-up actions on inspection/compliance reports
Additional Details: (Dates of Report, Follow-up by the Licensee)
Any additional comments or information for the Board to consider
Date Submitted: |  | 2020-01-01
Submitted/Prepared by: |  | James H. Wilson for Nunatta Environmental Services Inc.
Contact Information: |  | Tel: | 867-979-1488
|  | Fax: | 867-979-1478
|  | email: | jim@nunatta.ca
1575 Federal Road
P.O. Box 267, Iqaluit,
Nunavut
X0A 0H0
Nunatta Environmental Services Inc. "NESI"
NESI owns and operates a Hydrocarbon Impacted Soil Landfarm on the outskirts of Iqaluit, Nu. Operations consists of accepting soils impacted with petroleum products at various concentrations at the geosynthetic lined platform and using indigenous soil microorganisms and unique soil farming practices break down compounds into, water, carbon and hydrogen sulphide.
Nunatta Environmental Services Inc. "Landfarm"
Note on A49: ====== ID#AAAAECTnx_A NWB (2020-01-06 21:07:05) If more than one spill incident occurred simply copy rows and "insert copied cells" as needed.

## GPS Coordinates
GPS Coordinates
GPS Coordinates for water sources utilized
|  | Latitude |  |  | Longitude
| Source Description | Deg | Min | Sec | Deg | Min | Sec
|  | º | ΄ | ˝ | º | ΄ | ˝
GPS Locations of areas of waste disposal
| Location Description (type) | Latitude |  |  | Longitude
|  | Deg | Min | Sec | Deg | Min | Sec
|  | º | ΄ | ˝ | º | ΄ | ˝
| Treated water discharge point | 68 | 32 | 46.47 | 63 | 45 | 49.9

## Soils received
Soils accepted at Landfarm in 2020
Project # | Customer | Cubic Metres | Date | Contaminant
19-00 | Nunavut Excavating | 15.3 | 2020-02-18 | 3/4" Stone & sand mixed with Furnace oil
19-00 | Nunavut Excavating | 15 | 2020-02-18 | Contaminated soil hydrocarbons
19-53 | Northmart | 2 | 2020-02-25 | Contaminated soil overfill
20-30 | Nunavut Housing Corp. | 160 | 2020-07-14 | Contaminated soil warehouse
20-11 | Peace Hills Insurance | 16 | 2020-09-15 | Contaminated soil after fire clean up
20-30 | Nunavut Housing Corp. | 112 | 2020-09-28 | Contaminated soil ware house
20-00 | Tower Arctic | 1 | 2020-10-28 | Contaminated soil - hydrocarbons, no contruction debris
| Total Soils 2020 | 321.3

## Soils removed
Soils removed from Landfarm 2020
Project # | Customer | Cu/M
18-53 | Qikiqtaaluk Environmental | 348
Cubic meters
| Total removed | 348
Soil removed from the Nunatta landfarm taken to the Qikiqtaaluk
Environmental landfarm and put in their cell. All rocks and cobbles
separated from soil also taken to Qikiqtaaluk Environmental landfarm.
Rocks 3 inches or smaller were screened out by Nunatta in 2020.
Rocks larger than 3 inches were separated in 2018.
Reason for holding soil so long was we could not get it thawed out enough
to process through screening plant
average amount of thaw is about 5 feet a year some years more or less
depending on amount of sun and rain

## Water snow received
Water/Snow received at Landfarm 2019
SNOW
Project # | Customer | Cu/m | Date | Contaminant
n/a | City of Iqaluit | 4 |  | snow with hydraulic fluid from sewer truck
WATER
Project # | Customer | Litres

## Cell Volumes
Soils contained in Landfarm cells
Cell # | Dimension | Cell reference | Soil in progress | Rocks | Protective layer | Total soil contained | Soil remediated and ready to remove.
| Meters |  | cubic meters | C/m | C/m | C/m
1 | 60X30 |  | 2800 | 1200 | 687 | 4000 | 0
2 | 50X25 |  | 80 | 20 | 400 | 100 | 0
3 | 90X30 |  | 300 | 20 | 1062 | 320 | 0
4 | 60X30 |  | 2600 | 400 | 750 | 3000 | 0
|  | Totals | 5780 | 1640 | 2899 | 7420

## Map overview
Map Overview

## Landfarm
Landfarm

## Landfarm Details
Landfarm Details

## Monitoring well location
Monitoring Well Locations

## Monitoring Summary
2020 Monitoring Summary
In the summer of 2020 Nunatta finished removing the soil from cell #3 that belonged to Qikiqtaliq
Environmental. This soil was taken to their landfarm and put in a cell there to finish remediation.
The soil that remains in Nunatta landfarm is only what we had piles up to create the facitlitiy for the
excavator and screening plant to operate in a maner to handle 3 or 4 trucks hauling out.
This soil is equil to the amount that was in our landfarm cell prior to bringing in the QE soil in 2019
This soil will be used to inoculate the soil Nunatta will treat during the summer or 2021
Water monitoring was not done in summer of 2020. No water was collected in the wells and only 1 well
showed sign of being wet. The other ones were still frozen even into September.
Nunatta staff attempted to take sample in August and in September with no collection availlable
Since the gravel has been removed from the area north and west of our landfarm not often have we been
able to collect water samples from our wells.
Area of pit is about 4 meters lower than our land. separated by only a gravel road

## Water pumped in 2020
Water pumped within landfarm cells 2019
Date | Action | From | Destination | Litre
No water was pumped within Nunatta landfarm during the summer of 2020.
Low snow accumulation in 2020 left the cells low in volume this summer.
Summer rains did fill the cells, but not to levels where it was necessary to
release or move water. Winds during the summer helped with evaporation of any
water contained in the cells.
For this reason no water was pumped out of the landfarm into the environment
No water released in to the emvironment
|  |  | Total pumped | 0
|  |  | Total Cu/M | 0

## Construction of cell #2
Consruction of cell #2
In 2013 Nunatta Environmental applied for and was approved for an extension and replacement of
liner for cell #2. The cell was used for rocks and cobbles removed from the screening process.
The liner used in cell #2 was only 20 mm and Nunatta felt this liner should be brought up to the
30 mm standard & at the same time the cell could be made longer to accommodate our equipment.
Permission was granted for the summer of 2014 construction season but due to cold weather
and no place to put all the rocks stored in that cell delayed the work. Nunatta made note to this in
the 2014 annual report and indicated our intentions were to finish the work summer of 2015.
Jobs within our landfarm has required us to use cell #2 to contain rocks and some stored soil
in summer of 2020 the screening of cell #3 was completed and this will allow us to start once
again to strip out material contained in cell #2 and if weather is good we will be able to replace the
old liner and make the cell useable again for containment of contaminated soils

## Spring Soil Samples Cell 1
TABLE 1 |  | CLIENT: Nunatta Environmental Services Inc.
PARACEL LABORATORIES LTD. |  | ATTENTION: Jim Wilson
WORKORDER: 2028087 |  | PROJECT: Spring Landfarm
REPORT DATE: 07/10/2020 |  | REFERENCE: Standing Offer
Parameter | Units | MDL | Regulation
|  |  |  | Cell#1 Front 2028087-01 | Cell#1 Back 2028087-02
Sample Date (m/d/y) |  |  | Select Reg | 07/02/2020 09:40 AM | 07/02/2020 09:40 AM
Physical Characteristics
% Solids | % by Wt. | 0.1 | REGS | 95.4 | 93.5
Microbiological Parameters
Heterotrophic Plate Count | CFU/g | 1000 | REGS | TNTC | 18000
Metals
Boron, available | ug/g dry | 0.5 | REGS | ND (0.5) | ND (0.5)
Chromium (VI) | ug/g dry | 0.2 | REGS | ND (0.2) | ND (0.2)
Mercury | ug/g dry | 0.1 | REGS | ND (0.1) | ND (0.1)
Antimony | ug/g dry | 1.0 | REGS | ND (1.0) | ND (1.0)
Arsenic | ug/g dry | 1.0 | REGS | 3.1 | 3.3
Barium | ug/g dry | 1.0 | REGS | 37.9 | 34.3
Beryllium | ug/g dry | 0.5 | REGS | ND (0.5) | ND (0.5)
Boron | ug/g dry | 1.0 | REGS | 1.9 | 1.5
Cadmium | ug/g dry | 0.5 | REGS | ND (0.5) | ND (0.5)
Chromium | ug/g dry | 5.0 | REGS | 23.7 | 23.3
Cobalt | ug/g dry | 5.0 | REGS | 6.1 | 5.9
Copper | ug/g dry | 5.0 | REGS | 14.9 | 14.8
Lead | ug/g dry | 1.0 | REGS | 6.5 | 5.8
Molybdenum | ug/g dry | 1.0 | REGS | 1.0 | ND (1.0)
Nickel | ug/g dry | 5.0 | REGS | 9.1 | 9.6
Selenium | ug/g dry | 1.0 | REGS | ND (1.0) | ND (1.0)
Silver | ug/g dry | 0.3 | REGS | ND (0.3) | ND (0.3)
Thallium | ug/g dry | 1.0 | REGS | ND (1.0) | ND (1.0)
Tin | ug/g dry | 5.0 | REGS | ND (5.0) | ND (5.0)
Uranium | ug/g dry | 1.0 | REGS | ND (1.0) | ND (1.0)
Vanadium | ug/g dry | 10.0 | REGS | 43.6 | 45.2
Zinc | ug/g dry | 20.0 | REGS | 45.3 | 42.2
Volatiles
Benzene | mg/kg dry | 0.02 | REGS | ND (0.02) | ND (0.02)
Ethylbenzene | mg/kg dry | 0.05 | REGS | ND (0.05) | ND (0.05)
Toluene | mg/kg dry | 0.05 | REGS | ND (0.05) | ND (0.05)
m/p-Xylene | mg/kg dry | 0.05 | REGS | ND (0.05) | ND (0.05)
o-Xylene | mg/kg dry | 0.05 | REGS | ND (0.05) | ND (0.05)
Xylenes, total | mg/kg dry | 0.05 | REGS | ND (0.05) | ND (0.05)
Hydrocarbons
F1 PHCs (C6-C10) | mg/kg dry | 7 | REGS | ND (7) | ND (7)
F2 PHCs (C10-C16) | mg/kg dry | 4 | REGS | 326 | 50
F3 PHCs (C16-C34) | mg/kg dry | 8 | REGS | 105 | 131
F4 PHCs (C34-C50) | mg/kg dry | 6 | REGS | 36 | 139
F4G PHCs (gravimetric) | ug/g dry | 50 | REGS | N/A | 171
PCBs
PCBs, total | ug/g dry | 0.05 | REGS | ND (0.05) | ND (0.05)

## Spring Soil Samples Cell 3
TABLE 1 |  | CLIENT: Nunatta Environmental Services Inc.
PARACEL LABORATORIES LTD. |  | ATTENTION: Jim Wilson
WORKORDER: 2028087 |  | PROJECT: Spring Landfarm
REPORT DATE: 07/10/2020 |  | REFERENCE: Standing Offer
Parameter | Units | MDL | Regulation
|  |  |  | Cell#3 Front 2028087-03 | Cell#3 Back 2028087-04
Sample Date (m/d/y) |  |  | Select Reg | 07/02/2020 09:40 AM | 07/02/2020 09:40 AM
Physical Characteristics
% Solids | % by Wt. | 0.1 | REGS | 94.7 | 94.1
Microbiological Parameters
Heterotrophic Plate Count | CFU/g | 1000 | REGS | N/A | N/A
Metals
Boron, available | ug/g dry | 0.5 | REGS | N/A | N/A
Chromium (VI) | ug/g dry | 0.2 | REGS | N/A | N/A
Mercury | ug/g dry | 0.1 | REGS | N/A | N/A
Antimony | ug/g dry | 1.0 | REGS | N/A | N/A
Arsenic | ug/g dry | 1.0 | REGS | N/A | N/A
Barium | ug/g dry | 1.0 | REGS | N/A | N/A
Beryllium | ug/g dry | 0.5 | REGS | N/A | N/A
Boron | ug/g dry | 1.0 | REGS | N/A | N/A
Cadmium | ug/g dry | 0.5 | REGS | N/A | N/A
Chromium | ug/g dry | 5.0 | REGS | N/A | N/A
Cobalt | ug/g dry | 5.0 | REGS | N/A | N/A
Copper | ug/g dry | 5.0 | REGS | N/A | N/A
Lead | ug/g dry | 1.0 | REGS | N/A | N/A
Molybdenum | ug/g dry | 1.0 | REGS | N/A | N/A
Nickel | ug/g dry | 5.0 | REGS | N/A | N/A
Selenium | ug/g dry | 1.0 | REGS | N/A | N/A
Silver | ug/g dry | 0.3 | REGS | N/A | N/A
Thallium | ug/g dry | 1.0 | REGS | N/A | N/A
Tin | ug/g dry | 5.0 | REGS | N/A | N/A
Uranium | ug/g dry | 1.0 | REGS | N/A | N/A
Vanadium | ug/g dry | 10.0 | REGS | N/A | N/A
Zinc | ug/g dry | 20.0 | REGS | N/A | N/A
Volatiles
Benzene | mg/kg dry | 0.02 | REGS | ND (0.02) | ND (0.02)
Ethylbenzene | mg/kg dry | 0.05 | REGS | ND (0.05) | ND (0.05)
Toluene | mg/kg dry | 0.05 | REGS | ND (0.05) | ND (0.05)
m/p-Xylene | mg/kg dry | 0.05 | REGS | ND (0.05) | ND (0.05)
o-Xylene | mg/kg dry | 0.05 | REGS | ND (0.05) | ND (0.05)
Xylenes, total | mg/kg dry | 0.05 | REGS | ND (0.05) | ND (0.05)
Hydrocarbons
F1 PHCs (C6-C10) | mg/kg dry | 7 | REGS | ND (7) | ND (7)
F2 PHCs (C10-C16) | mg/kg dry | 4 | REGS | 79 | 88
F3 PHCs (C16-C34) | mg/kg dry | 8 | REGS | 326 | 330
F4 PHCs (C34-C50) | mg/kg dry | 6 | REGS | 244 | 245
F4G PHCs (gravimetric) | ug/g dry | 50 | REGS | 581 | 531
PCBs
PCBs, total | ug/g dry | 0.05 | REGS | N/A | N/A

## Spring Soil Samples Cell 4
TABLE 1 |  | CLIENT: Nunatta Environmental Services Inc.
PARACEL LABORATORIES LTD. |  | ATTENTION: Jim Wilson
WORKORDER: 2028087 |  | PROJECT: Spring Landfarm
REPORT DATE: 07/10/2020 |  | REFERENCE: Standing Offer
Parameter | Units | MDL | Regulation
|  |  |  | Cell#4 Front 2028087-05 | Cell#4 Back 2028087-06
Sample Date (m/d/y) |  |  | Select Reg | 07/02/2020 09:40 AM | 07/02/2020 09:40 AM
Physical Characteristics
% Solids | % by Wt. | 0.1 | REGS | 92.9 | 92.9
Microbiological Parameters
Heterotrophic Plate Count | CFU/g | 1000 | REGS | 29000 | 32000
Metals
Boron, available | ug/g dry | 0.5 | REGS | ND (0.5) | ND (0.5)
Chromium (VI) | ug/g dry | 0.2 | REGS | ND (0.2) | ND (0.2)
Mercury | ug/g dry | 0.1 | REGS | ND (0.1) | ND (0.1)
Antimony | ug/g dry | 1.0 | REGS | ND (1.0) | ND (1.0)
Arsenic | ug/g dry | 1.0 | REGS | 2.0 | 3.2
Barium | ug/g dry | 1.0 | REGS | 18.4 | 32.7
Beryllium | ug/g dry | 0.5 | REGS | ND (0.5) | ND (0.5)
Boron | ug/g dry | 1.0 | REGS | 1.1 | 2.1
Cadmium | ug/g dry | 0.5 | REGS | ND (0.5) | ND (0.5)
Chromium | ug/g dry | 5.0 | REGS | 11.7 | 20.5
Cobalt | ug/g dry | 5.0 | REGS | ND (5.0) | ND (5.0)
Copper | ug/g dry | 5.0 | REGS | 7.4 | 10.7
Lead | ug/g dry | 1.0 | REGS | 3.5 | 12.1
Molybdenum | ug/g dry | 1.0 | REGS | ND (1.0) | ND (1.0)
Nickel | ug/g dry | 5.0 | REGS | ND (5.0) | 7.6
Selenium | ug/g dry | 1.0 | REGS | ND (1.0) | ND (1.0)
Silver | ug/g dry | 0.3 | REGS | ND (0.3) | ND (0.3)
Thallium | ug/g dry | 1.0 | REGS | ND (1.0) | ND (1.0)
Tin | ug/g dry | 5.0 | REGS | ND (5.0) | ND (5.0)
Uranium | ug/g dry | 1.0 | REGS | ND (1.0) | ND (1.0)
Vanadium | ug/g dry | 10.0 | REGS | 21.8 | 40.6
Zinc | ug/g dry | 20.0 | REGS | 26.5 | 46.8
Volatiles
Benzene | mg/kg dry | 0.02 | REGS | ND (0.02) | ND (0.02)
Ethylbenzene | mg/kg dry | 0.05 | REGS | ND (0.05) | ND (0.05)
Toluene | mg/kg dry | 0.05 | REGS | ND (0.05) | ND (0.05)
m/p-Xylene | mg/kg dry | 0.05 | REGS | ND (0.05) | ND (0.05)
o-Xylene | mg/kg dry | 0.05 | REGS | ND (0.05) | ND (0.05)
Xylenes, total | mg/kg dry | 0.05 | REGS | ND (0.05) | ND (0.05)
Hydrocarbons
F1 PHCs (C6-C10) | mg/kg dry | 7 | REGS | ND (7) | 8
F2 PHCs (C10-C16) | mg/kg dry | 4 | REGS | 27 | 924
F3 PHCs (C16-C34) | mg/kg dry | 8 | REGS | 272 | 359
F4 PHCs (C34-C50) | mg/kg dry | 6 | REGS | 117 | 211
F4G PHCs (gravimetric) | ug/g dry | 50 | REGS | N/A | 312
PCBs
PCBs, total | ug/g dry | 0.05 | REGS | N/A | N/A

## Fall Soil Samples Cell 1
2020 Fall Soil Sample Results- Cell # 1
TABLE 1 |  | CLIENT: Nunatta Environmental Services Inc.
PARACEL LABORATORIES LTD. |  | ATTENTION: Jim Wilson
WORKORDER: 2041190 |  | PROJECT: Land Farm Fall 2020
REPORT DATE: 10/13/2020 |  | REFERENCE: Standing Offer
Parameter | Units | MDL | Regulation | Sample
|  |  |  | Cell#1-1 2041190-01 | Cell#1-2 2041190-02
Sample Date (m/d/y) |  |  | Select Reg | 2020-09-30 | 2020-09-30
Physical Characteristics
% Solids | % by Wt. | 0.1 | REGS | 91.6 | 90.9
Microbiological Parameters
Heterotrophic Plate Count | CFU/g | 1000 | REGS | ND (1000) | 1000
General Inorganics
Nitrogen, Total | ug/g dry | 11.0 | REGS | 300 | 311
Total Kjeldahl Nitrogen | ug/g dry | 10 | REGS | 291 | 311
Anions
Nitrate as N | ug/g dry | 1 | REGS | 9 | ND (1)
Metals
Antimony | ug/g dry | 1 | REGS | ND (1) | ND (1)
Arsenic | ug/g dry | 1 | REGS | 2 | 2
Barium | ug/g dry | 1 | REGS | 35 | 35
Beryllium | ug/g dry | 0.5 | REGS | ND (0.5) | ND (0.5)
Boron | ug/g dry | 5.0 | REGS | ND (5.0) | ND (5.0)
Cadmium | ug/g dry | 0.5 | REGS | ND (0.5) | ND (0.5)
Chromium | ug/g dry | 5 | REGS | 23 | 23
Cobalt | ug/g dry | 1 | REGS | 6 | 6
Copper | ug/g dry | 5 | REGS | 16 | 15
Lead | ug/g dry | 1 | REGS | 5 | 5
Mercury | ug/g dry | 0.1 | REGS | N/A | N/A
Molybdenum | ug/g dry | 1 | REGS | ND (1) | ND (1)
Nickel | ug/g dry | 5 | REGS | 9 | 9
Potassium | ug/g dry | 200 | REGS | 694 | 689
Selenium | ug/g dry | 1 | REGS | ND (1) | ND (1)
Silver | ug/g dry | 0.3 | REGS | ND (0.3) | ND (0.3)
Thallium | ug/g dry | 1 | REGS | ND (1) | ND (1)
Tin | ug/g dry | 5 | REGS | ND (5) | ND (5)
Uranium | ug/g dry | 1 | REGS | ND (1) | ND (1)
Vanadium | ug/g dry | 10 | REGS | 43 | 44
Zinc | ug/g dry | 20 | REGS | 40 | 38
Volatiles
Acetone | ug/g dry | 0.50 | REGS | ND (0.50) | ND (0.50)
Benzene | ug/g dry | 0.02 | REGS | ND (0.02) | ND (0.02)
Bromodichloromethane | ug/g dry | 0.05 | REGS | ND (0.05) | ND (0.05)
Bromoform | ug/g dry | 0.05 | REGS | ND (0.05) | ND (0.05)
Bromomethane | ug/g dry | 0.05 | REGS | ND (0.05) | ND (0.05)
Carbon Tetrachloride | ug/g dry | 0.05 | REGS | ND (0.05) | ND (0.05)
Chlorobenzene | ug/g dry | 0.05 | REGS | ND (0.05) | ND (0.05)
Chloroethane | ug/g dry | 0.05 | REGS | ND (0.05) | ND (0.05)
Chloroform | ug/g dry | 0.05 | REGS | ND (0.05) | ND (0.05)
Chloromethane | ug/g dry | 0.20 | REGS | ND (0.20) | ND (0.20)
Dibromochloromethane | ug/g dry | 0.05 | REGS | ND (0.05) | ND (0.05)
Dichlorodifluoromethane | ug/g dry | 0.05 | REGS | ND (0.05) | ND (0.05)
Ethylene dibromide (dibromoethane, 1,2-) | ug/g dry | 0.05 | REGS | ND (0.05) | ND (0.05)
1,2-Dichlorobenzene | ug/g dry | 0.05 | REGS | ND (0.05) | ND (0.05)
1,3-Dichlorobenzene | ug/g dry | 0.05 | REGS | ND (0.05) | ND (0.05)
1,4-Dichlorobenzene | ug/g dry | 0.05 | REGS | ND (0.05) | ND (0.05)
1,1-Dichloroethane | ug/g dry | 0.05 | REGS | ND (0.05) | ND (0.05)
1,2-Dichloroethane | ug/g dry | 0.05 | REGS | ND (0.05) | ND (0.05)
1,1-Dichloroethylene | ug/g dry | 0.05 | REGS | ND (0.05) | ND (0.05)
cis-1,2-Dichloroethylene | ug/g dry | 0.05 | REGS | ND (0.05) | ND (0.05)
trans-1,2-Dichloroethylene | ug/g dry | 0.05 | REGS | ND (0.05) | ND (0.05)
1,2-Dichloroethylene, total | ug/g dry | 0.05 | REGS | ND (0.05) | ND (0.05)
1,2-Dichloropropane | ug/g dry | 0.05 | REGS | ND (0.05) | ND (0.05)
cis-1,3-Dichloropropylene | ug/g dry | 0.05 | REGS | ND (0.05) | ND (0.05)
trans-1,3-Dichloropropylene | ug/g dry | 0.05 | REGS | ND (0.05) | ND (0.05)
1,3-Dichloropropene, total | ug/g dry | 0.05 | REGS | ND (0.05) | ND (0.05)
Ethylbenzene | ug/g dry | 0.05 | REGS | ND (0.05) | ND (0.05)
Hexane | ug/g dry | 0.05 | REGS | ND (0.05) | ND (0.05)
Methyl Ethyl Ketone (2-Butanone) | ug/g dry | 0.50 | REGS | ND (0.50) | ND (0.50)
Methyl Butyl Ketone (2-Hexanone) | ug/g dry | 2.00 | REGS | ND (2.00) | ND (2.00)
Methyl Isobutyl Ketone | ug/g dry | 0.50 | REGS | ND (0.50) | ND (0.50)
Methyl tert-butyl ether | ug/g dry | 0.05 | REGS | ND (0.05) | ND (0.05)
Methylene Chloride | ug/g dry | 0.05 | REGS | ND (0.05) | ND (0.05)
Styrene | ug/g dry | 0.05 | REGS | ND (0.05) | ND (0.05)
1,1,1,2-Tetrachloroethane | ug/g dry | 0.05 | REGS | ND (0.05) | ND (0.05)
1,1,2,2-Tetrachloroethane | ug/g dry | 0.05 | REGS | ND (0.05) | ND (0.05)
Tetrachloroethylene | ug/g dry | 0.05 | REGS | ND (0.05) | ND (0.05)
Toluene | ug/g dry | 0.05 | REGS | ND (0.05) | ND (0.05)
1,1,1-Trichloroethane | ug/g dry | 0.05 | REGS | ND (0.05) | ND (0.05)
1,1,2-Trichloroethane | ug/g dry | 0.05 | REGS | ND (0.05) | ND (0.05)
Trichloroethylene | ug/g dry | 0.05 | REGS | ND (0.05) | ND (0.05)
Trichlorofluoromethane | ug/g dry | 0.05 | REGS | ND (0.05) | ND (0.05)
1,3,5-Trimethylbenzene | ug/g dry | 0.05 | REGS | ND (0.05) | ND (0.05)
Vinyl Chloride | ug/g dry | 0.02 | REGS | ND (0.02) | ND (0.02)
m/p-Xylene | ug/g dry | 0.05 | REGS | ND (0.05) | ND (0.05)
o-Xylene | ug/g dry | 0.05 | REGS | ND (0.05) | ND (0.05)
Xylenes, total | ug/g dry | 0.05 | REGS | ND (0.05) | ND (0.05)
Benzene | mg/kg dry | 0.02 | REGS | N/A | N/A
Ethylbenzene | mg/kg dry | 0.05 | REGS | N/A | N/A
Toluene | mg/kg dry | 0.05 | REGS | N/A | N/A
m/p-Xylene | mg/kg dry | 0.05 | REGS | N/A | N/A
o-Xylene | mg/kg dry | 0.05 | REGS | N/A | N/A
Xylenes, total | mg/kg dry | 0.05 | REGS | N/A | N/A
Hydrocarbons
F1 PHCs (C6-C10) | mg/kg dry | 7 | REGS | ND (7) | ND (7)
F2 PHCs (C10-C16) | mg/kg dry | 4 | REGS | 13 | 23
F3 PHCs (C16-C34) | mg/kg dry | 8 | REGS | 25 | 9
F4 PHCs (C34-C50) | mg/kg dry | 6 | REGS | ND (6) | ND (6)
F4G PHCs (gravimetric) | ug/g dry | 50 | REGS | N/A | N/A
Semi-Volatiles
Acenaphthene | mg/kg dry | 0.02 | REGS | ND (0.02) | ND (0.02)
Acenaphthylene | mg/kg dry | 0.02 | REGS | ND (0.02) | ND (0.02)
Anthracene | mg/kg dry | 0.02 | REGS | ND (0.02) | ND (0.02)
Benzo[a]anthracene | mg/kg dry | 0.02 | REGS | ND (0.02) | ND (0.02)
Benzo[a]pyrene | mg/kg dry | 0.02 | REGS | ND (0.02) | ND (0.02)
Benzo[b]fluoranthene | mg/kg dry | 0.02 | REGS | ND (0.02) | ND (0.02)
Benzo[g,h,i]perylene | mg/kg dry | 0.02 | REGS | ND (0.02) | ND (0.02)
Benzo[k]fluoranthene | mg/kg dry | 0.02 | REGS | ND (0.02) | ND (0.02)
1,1-Biphenyl | mg/kg dry | 0.02 | REGS | ND (0.02) | ND (0.02)
Chrysene | mg/kg dry | 0.02 | REGS | ND (0.02) | ND (0.02)
Dibenzo[a,h]anthracene | mg/kg dry | 0.02 | REGS | ND (0.02) | ND (0.02)
Fluoranthene | mg/kg dry | 0.02 | REGS | ND (0.02) | ND (0.02)
Fluorene | mg/kg dry | 0.02 | REGS | ND (0.02) | ND (0.02)
Indeno[1,2,3-cd]pyrene | mg/kg dry | 0.02 | REGS | ND (0.02) | ND (0.02)
1-Methylnaphthalene | mg/kg dry | 0.02 | REGS | ND (0.02) | ND (0.02)
2-Methylnaphthalene | mg/kg dry | 0.02 | REGS | ND (0.02) | ND (0.02)
Methylnaphthalene (1&2) | mg/kg dry | 0.04 | REGS | ND (0.04) | ND (0.04)
Naphthalene | mg/kg dry | 0.01 | REGS | ND (0.01) | ND (0.01)
Phenanthrene | mg/kg dry | 0.02 | REGS | ND (0.02) | ND (0.02)
Pyrene | mg/kg dry | 0.02 | REGS | ND (0.02) | ND (0.02)
Quinoline | mg/kg dry | 0.10 | REGS | ND (0.10) | ND (0.10)
PCBs
PCBs, total | ug/g dry | 0.05 | REGS | ND (0.05) | ND (0.05)

## Fall Soil Samples Cell 3
Fall Soil Sample Results-Cell # 3
TABLE 1 |  | CLIENT: Nunatta Environmental Services Inc.
PARACEL LABORATORIES LTD. |  | ATTENTION: Jim Wilson
WORKORDER: 2041190 |  | PROJECT: Land Farm Fall 2020
REPORT DATE: 10/13/2020 |  | REFERENCE: Standing Offer
Parameter | Units | MDL | Regulation | Sample
|  |  |  | Cell#3-1 2041190-04 | Cell#3-2 2041190-05
Sample Date (m/d/y) |  |  | Select Reg | 09/30/2020 03:30 PM | 09/30/2020 03:30 PM
Physical Characteristics
% Solids | % by Wt. | 0.1 | REGS | 94.6 | 94.8
Microbiological Parameters
Heterotrophic Plate Count | CFU/g | 1000 | REGS | ND (1000) | 28000
General Inorganics
Nitrogen, Total | ug/g dry | 11.0 | REGS | 224 | 247
Total Kjeldahl Nitrogen | ug/g dry | 10 | REGS | 219 | 245
Anions
Nitrate as N | ug/g dry | 1 | REGS | 5 | 2
Metals
Antimony | ug/g dry | 1 | REGS | N/A | N/A
Arsenic | ug/g dry | 1 | REGS | N/A | N/A
Barium | ug/g dry | 1 | REGS | N/A | N/A
Beryllium | ug/g dry | 0.5 | REGS | N/A | N/A
Boron | ug/g dry | 5.0 | REGS | N/A | N/A
Cadmium | ug/g dry | 0.5 | REGS | N/A | N/A
Chromium | ug/g dry | 5 | REGS | N/A | N/A
Cobalt | ug/g dry | 1 | REGS | N/A | N/A
Copper | ug/g dry | 5 | REGS | N/A | N/A
Lead | ug/g dry | 1 | REGS | N/A | N/A
Mercury | ug/g dry | 0.1 | REGS | N/A | N/A
Molybdenum | ug/g dry | 1 | REGS | N/A | N/A
Nickel | ug/g dry | 5 | REGS | N/A | N/A
Potassium | ug/g dry | 200 | REGS | 718 | 687
Selenium | ug/g dry | 1 | REGS | N/A | N/A
Silver | ug/g dry | 0.3 | REGS | N/A | N/A
Thallium | ug/g dry | 1 | REGS | N/A | N/A
Tin | ug/g dry | 5 | REGS | N/A | N/A
Uranium | ug/g dry | 1 | REGS | N/A | N/A
Vanadium | ug/g dry | 10 | REGS | N/A | N/A
Zinc | ug/g dry | 20 | REGS | N/A | N/A
Volatiles
Acetone | ug/g dry | 0.50 | REGS | N/A | N/A
Benzene | ug/g dry | 0.02 | REGS | N/A | N/A
Bromodichloromethane | ug/g dry | 0.05 | REGS | N/A | N/A
Bromoform | ug/g dry | 0.05 | REGS | N/A | N/A
Bromomethane | ug/g dry | 0.05 | REGS | N/A | N/A
Carbon Tetrachloride | ug/g dry | 0.05 | REGS | N/A | N/A
Chlorobenzene | ug/g dry | 0.05 | REGS | N/A | N/A
Chloroethane | ug/g dry | 0.05 | REGS | N/A | N/A
Chloroform | ug/g dry | 0.05 | REGS | N/A | N/A
Chloromethane | ug/g dry | 0.20 | REGS | N/A | N/A
Dibromochloromethane | ug/g dry | 0.05 | REGS | N/A | N/A
Dichlorodifluoromethane | ug/g dry | 0.05 | REGS | N/A | N/A
Ethylene dibromide (dibromoethane, 1,2-) | ug/g dry | 0.05 | REGS | N/A | N/A
1,2-Dichlorobenzene | ug/g dry | 0.05 | REGS | N/A | N/A
1,3-Dichlorobenzene | ug/g dry | 0.05 | REGS | N/A | N/A
1,4-Dichlorobenzene | ug/g dry | 0.05 | REGS | N/A | N/A
1,1-Dichloroethane | ug/g dry | 0.05 | REGS | N/A | N/A
1,2-Dichloroethane | ug/g dry | 0.05 | REGS | N/A | N/A
1,1-Dichloroethylene | ug/g dry | 0.05 | REGS | N/A | N/A
cis-1,2-Dichloroethylene | ug/g dry | 0.05 | REGS | N/A | N/A
trans-1,2-Dichloroethylene | ug/g dry | 0.05 | REGS | N/A | N/A
1,2-Dichloroethylene, total | ug/g dry | 0.05 | REGS | N/A | N/A
1,2-Dichloropropane | ug/g dry | 0.05 | REGS | N/A | N/A
cis-1,3-Dichloropropylene | ug/g dry | 0.05 | REGS | N/A | N/A
trans-1,3-Dichloropropylene | ug/g dry | 0.05 | REGS | N/A | N/A
1,3-Dichloropropene, total | ug/g dry | 0.05 | REGS | N/A | N/A
Ethylbenzene | ug/g dry | 0.05 | REGS | N/A | N/A
Hexane | ug/g dry | 0.05 | REGS | N/A | N/A
Methyl Ethyl Ketone (2-Butanone) | ug/g dry | 0.50 | REGS | N/A | N/A
Methyl Butyl Ketone (2-Hexanone) | ug/g dry | 2.00 | REGS | N/A | N/A
Methyl Isobutyl Ketone | ug/g dry | 0.50 | REGS | N/A | N/A
Methyl tert-butyl ether | ug/g dry | 0.05 | REGS | N/A | N/A
Methylene Chloride | ug/g dry | 0.05 | REGS | N/A | N/A
Styrene | ug/g dry | 0.05 | REGS | N/A | N/A
1,1,1,2-Tetrachloroethane | ug/g dry | 0.05 | REGS | N/A | N/A
1,1,2,2-Tetrachloroethane | ug/g dry | 0.05 | REGS | N/A | N/A
Tetrachloroethylene | ug/g dry | 0.05 | REGS | N/A | N/A
Toluene | ug/g dry | 0.05 | REGS | N/A | N/A
1,1,1-Trichloroethane | ug/g dry | 0.05 | REGS | N/A | N/A
1,1,2-Trichloroethane | ug/g dry | 0.05 | REGS | N/A | N/A
Trichloroethylene | ug/g dry | 0.05 | REGS | N/A | N/A
Trichlorofluoromethane | ug/g dry | 0.05 | REGS | N/A | N/A
1,3,5-Trimethylbenzene | ug/g dry | 0.05 | REGS | N/A | N/A
Vinyl Chloride | ug/g dry | 0.02 | REGS | N/A | N/A
m/p-Xylene | ug/g dry | 0.05 | REGS | N/A | N/A
o-Xylene | ug/g dry | 0.05 | REGS | N/A | N/A
Xylenes, total | ug/g dry | 0.05 | REGS | N/A | N/A
Benzene | mg/kg dry | 0.02 | REGS | ND (0.02) | ND (0.02)
Ethylbenzene | mg/kg dry | 0.05 | REGS | ND (0.05) | ND (0.05)
Toluene | mg/kg dry | 0.05 | REGS | ND (0.05) | ND (0.05)
m/p-Xylene | mg/kg dry | 0.05 | REGS | ND (0.05) | ND (0.05)
o-Xylene | mg/kg dry | 0.05 | REGS | ND (0.05) | ND (0.05)
Xylenes, total | mg/kg dry | 0.05 | REGS | ND (0.05) | ND (0.05)
Hydrocarbons
F1 PHCs (C6-C10) | mg/kg dry | 7 | REGS | ND (7) | ND (7)
F2 PHCs (C10-C16) | mg/kg dry | 4 | REGS | 119 | 61
F3 PHCs (C16-C34) | mg/kg dry | 8 | REGS | 491 | 334
F4 PHCs (C34-C50) | mg/kg dry | 6 | REGS | 421 | 354
F4G PHCs (gravimetric) | ug/g dry | 50 | REGS | 560 | 380
Semi-Volatiles
Acenaphthene | mg/kg dry | 0.02 | REGS | N/A | N/A
Acenaphthylene | mg/kg dry | 0.02 | REGS | N/A | N/A
Anthracene | mg/kg dry | 0.02 | REGS | N/A | N/A
Benzo[a]anthracene | mg/kg dry | 0.02 | REGS | N/A | N/A
Benzo[a]pyrene | mg/kg dry | 0.02 | REGS | N/A | N/A
Benzo[b]fluoranthene | mg/kg dry | 0.02 | REGS | N/A | N/A
Benzo[g,h,i]perylene | mg/kg dry | 0.02 | REGS | N/A | N/A
Benzo[k]fluoranthene | mg/kg dry | 0.02 | REGS | N/A | N/A
1,1-Biphenyl | mg/kg dry | 0.02 | REGS | N/A | N/A
Chrysene | mg/kg dry | 0.02 | REGS | N/A | N/A
Dibenzo[a,h]anthracene | mg/kg dry | 0.02 | REGS | N/A | N/A
Fluoranthene | mg/kg dry | 0.02 | REGS | N/A | N/A
Fluorene | mg/kg dry | 0.02 | REGS | N/A | N/A
Indeno[1,2,3-cd]pyrene | mg/kg dry | 0.02 | REGS | N/A | N/A
1-Methylnaphthalene | mg/kg dry | 0.02 | REGS | N/A | N/A
2-Methylnaphthalene | mg/kg dry | 0.02 | REGS | N/A | N/A
Methylnaphthalene (1&2) | mg/kg dry | 0.04 | REGS | N/A | N/A
Naphthalene | mg/kg dry | 0.01 | REGS | N/A | N/A
Phenanthrene | mg/kg dry | 0.02 | REGS | N/A | N/A
Pyrene | mg/kg dry | 0.02 | REGS | N/A | N/A
Quinoline | mg/kg dry | 0.10 | REGS | N/A | N/A
PCBs
PCBs, total | ug/g dry | 0.05 | REGS | N/A | N/A

## Fall Soil Samples Cell 4
Fall Soil Sample Results-Cell # 4
TABLE 1 |  | CLIENT: Nunatta Environmental Services Inc.
PARACEL LABORATORIES LTD. |  | ATTENTION: Jim Wilson
WORKORDER: 2041190 |  | PROJECT: Land Farm Fall 2020
REPORT DATE: 10/13/2020 |  | REFERENCE: Standing Offer
Parameter | Units | MDL | Regulation
|  |  |  | Cell#4-1 2041190-06 | Cell#4-2 2041190-07 | Cell#4-3 2041190-08
Sample Date (m/d/y) |  |  | Select Reg | 09/30/2020 03:30 PM | 09/30/2020 03:30 PM | 09/30/2020 03:30 PM
Physical Characteristics
% Solids | % by Wt. | 0.1 | REGS | 93.3 | 96.8 | 91.4
Microbiological Parameters
Heterotrophic Plate Count | CFU/g | 1000 | REGS | 9000 | 14000 | 35000
General Inorganics
Nitrogen, Total | ug/g dry | 11.0 | REGS | 256 | 344 | 199
Total Kjeldahl Nitrogen | ug/g dry | 10 | REGS | 252 | 328 | 192
Anions
Nitrate as N | ug/g dry | 1 | REGS | 3 | 16 | 7
Metals
Antimony | ug/g dry | 1 | REGS | N/A | N/A | N/A
Arsenic | ug/g dry | 1 | REGS | N/A | N/A | N/A
Barium | ug/g dry | 1 | REGS | N/A | N/A | N/A
Beryllium | ug/g dry | 0.5 | REGS | N/A | N/A | N/A
Boron | ug/g dry | 5.0 | REGS | N/A | N/A | N/A
Cadmium | ug/g dry | 0.5 | REGS | N/A | N/A | N/A
Chromium | ug/g dry | 5 | REGS | N/A | N/A | N/A
Cobalt | ug/g dry | 1 | REGS | N/A | N/A | N/A
Copper | ug/g dry | 5 | REGS | N/A | N/A | N/A
Lead | ug/g dry | 1 | REGS | N/A | N/A | N/A
Mercury | ug/g dry | 0.1 | REGS | ND (0.1) | ND (0.1) | ND (0.1)
Molybdenum | ug/g dry | 1 | REGS | N/A | N/A | N/A
Nickel | ug/g dry | 5 | REGS | N/A | N/A | N/A
Potassium | ug/g dry | 200 | REGS | 745 | 798 | 705
Selenium | ug/g dry | 1 | REGS | N/A | N/A | N/A
Silver | ug/g dry | 0.3 | REGS | N/A | N/A | N/A
Thallium | ug/g dry | 1 | REGS | N/A | N/A | N/A
Tin | ug/g dry | 5 | REGS | N/A | N/A | N/A
Uranium | ug/g dry | 1 | REGS | N/A | N/A | N/A
Vanadium | ug/g dry | 10 | REGS | N/A | N/A | N/A
Zinc | ug/g dry | 20 | REGS | N/A | N/A | N/A
Volatiles
Acetone | ug/g dry | 0.50 | REGS | N/A | N/A | N/A
Benzene | ug/g dry | 0.02 | REGS | N/A | N/A | N/A
Bromodichloromethane | ug/g dry | 0.05 | REGS | N/A | N/A | N/A
Bromoform | ug/g dry | 0.05 | REGS | N/A | N/A | N/A
Bromomethane | ug/g dry | 0.05 | REGS | N/A | N/A | N/A
Carbon Tetrachloride | ug/g dry | 0.05 | REGS | N/A | N/A | N/A
Chlorobenzene | ug/g dry | 0.05 | REGS | N/A | N/A | N/A
Chloroethane | ug/g dry | 0.05 | REGS | N/A | N/A | N/A
Chloroform | ug/g dry | 0.05 | REGS | N/A | N/A | N/A
Chloromethane | ug/g dry | 0.20 | REGS | N/A | N/A | N/A
Dibromochloromethane | ug/g dry | 0.05 | REGS | N/A | N/A | N/A
Dichlorodifluoromethane | ug/g dry | 0.05 | REGS | N/A | N/A | N/A
Ethylene dibromide (dibromoethane, 1,2-) | ug/g dry | 0.05 | REGS | N/A | N/A | N/A
1,2-Dichlorobenzene | ug/g dry | 0.05 | REGS | N/A | N/A | N/A
1,3-Dichlorobenzene | ug/g dry | 0.05 | REGS | N/A | N/A | N/A
1,4-Dichlorobenzene | ug/g dry | 0.05 | REGS | N/A | N/A | N/A
1,1-Dichloroethane | ug/g dry | 0.05 | REGS | N/A | N/A | N/A
1,2-Dichloroethane | ug/g dry | 0.05 | REGS | N/A | N/A | N/A
1,1-Dichloroethylene | ug/g dry | 0.05 | REGS | N/A | N/A | N/A
cis-1,2-Dichloroethylene | ug/g dry | 0.05 | REGS | N/A | N/A | N/A
trans-1,2-Dichloroethylene | ug/g dry | 0.05 | REGS | N/A | N/A | N/A
1,2-Dichloroethylene, total | ug/g dry | 0.05 | REGS | N/A | N/A | N/A
1,2-Dichloropropane | ug/g dry | 0.05 | REGS | N/A | N/A | N/A
cis-1,3-Dichloropropylene | ug/g dry | 0.05 | REGS | N/A | N/A | N/A
trans-1,3-Dichloropropylene | ug/g dry | 0.05 | REGS | N/A | N/A | N/A
1,3-Dichloropropene, total | ug/g dry | 0.05 | REGS | N/A | N/A | N/A
Ethylbenzene | ug/g dry | 0.05 | REGS | N/A | N/A | N/A
Hexane | ug/g dry | 0.05 | REGS | N/A | N/A | N/A
Methyl Ethyl Ketone (2-Butanone) | ug/g dry | 0.50 | REGS | N/A | N/A | N/A
Methyl Butyl Ketone (2-Hexanone) | ug/g dry | 2.00 | REGS | N/A | N/A | N/A
Methyl Isobutyl Ketone | ug/g dry | 0.50 | REGS | N/A | N/A | N/A
Methyl tert-butyl ether | ug/g dry | 0.05 | REGS | N/A | N/A | N/A
Methylene Chloride | ug/g dry | 0.05 | REGS | N/A | N/A | N/A
Styrene | ug/g dry | 0.05 | REGS | N/A | N/A | N/A
1,1,1,2-Tetrachloroethane | ug/g dry | 0.05 | REGS | N/A | N/A | N/A
1,1,2,2-Tetrachloroethane | ug/g dry | 0.05 | REGS | N/A | N/A | N/A
Tetrachloroethylene | ug/g dry | 0.05 | REGS | N/A | N/A | N/A
Toluene | ug/g dry | 0.05 | REGS | N/A | N/A | N/A
1,1,1-Trichloroethane | ug/g dry | 0.05 | REGS | N/A | N/A | N/A
1,1,2-Trichloroethane | ug/g dry | 0.05 | REGS | N/A | N/A | N/A
Trichloroethylene | ug/g dry | 0.05 | REGS | N/A | N/A | N/A
Trichlorofluoromethane | ug/g dry | 0.05 | REGS | N/A | N/A | N/A
1,3,5-Trimethylbenzene | ug/g dry | 0.05 | REGS | N/A | N/A | N/A
Vinyl Chloride | ug/g dry | 0.02 | REGS | N/A | N/A | N/A
m/p-Xylene | ug/g dry | 0.05 | REGS | N/A | N/A | N/A
o-Xylene | ug/g dry | 0.05 | REGS | N/A | N/A | N/A
Xylenes, total | ug/g dry | 0.05 | REGS | N/A | N/A | N/A
Benzene | mg/kg dry | 0.02 | REGS | ND (0.02) | ND (0.02) | ND (0.02)
Ethylbenzene | mg/kg dry | 0.05 | REGS | ND (0.05) | ND (0.05) | ND (0.05)
Toluene | mg/kg dry | 0.05 | REGS | ND (0.05) | ND (0.05) | ND (0.05)
m/p-Xylene | mg/kg dry | 0.05 | REGS | ND (0.05) | ND (0.05) | ND (0.05)
o-Xylene | mg/kg dry | 0.05 | REGS | ND (0.05) | ND (0.05) | ND (0.05)
Xylenes, total | mg/kg dry | 0.05 | REGS | ND (0.05) | ND (0.05) | ND (0.05)
Hydrocarbons
F1 PHCs (C6-C10) | mg/kg dry | 7 | REGS | ND (7) | ND (7) | 9
F2 PHCs (C10-C16) | mg/kg dry | 4 | REGS | 15 | 65 | 111
F3 PHCs (C16-C34) | mg/kg dry | 8 | REGS | 156 | 189 | 59
F4 PHCs (C34-C50) | mg/kg dry | 6 | REGS | 130 | 120 | 55
F4G PHCs (gravimetric) | ug/g dry | 50 | REGS | 214 | 186 | N/A
Semi-Volatiles
Acenaphthene | mg/kg dry | 0.02 | REGS | ND (0.02) | ND (0.02) | ND (0.02)
Acenaphthylene | mg/kg dry | 0.02 | REGS | ND (0.02) | ND (0.02) | ND (0.02)
Anthracene | mg/kg dry | 0.02 | REGS | ND (0.02) | ND (0.02) | ND (0.02)
Benzo[a]anthracene | mg/kg dry | 0.02 | REGS | ND (0.02) | ND (0.02) | ND (0.02)
Benzo[a]pyrene | mg/kg dry | 0.02 | REGS | ND (0.02) | ND (0.02) | ND (0.02)
Benzo[b]fluoranthene | mg/kg dry | 0.02 | REGS | ND (0.02) | ND (0.02) | ND (0.02)
Benzo[g,h,i]perylene | mg/kg dry | 0.02 | REGS | ND (0.02) | ND (0.02) | ND (0.02)
Benzo[k]fluoranthene | mg/kg dry | 0.02 | REGS | ND (0.02) | ND (0.02) | ND (0.02)
1,1-Biphenyl | mg/kg dry | 0.02 | REGS | ND (0.02) | ND (0.02) | ND (0.02)
Chrysene | mg/kg dry | 0.02 | REGS | ND (0.02) | ND (0.02) | ND (0.02)
Dibenzo[a,h]anthracene | mg/kg dry | 0.02 | REGS | ND (0.02) | ND (0.02) | ND (0.02)
Fluoranthene | mg/kg dry | 0.02 | REGS | ND (0.02) | ND (0.02) | ND (0.02)
Fluorene | mg/kg dry | 0.02 | REGS | ND (0.02) | ND (0.02) | ND (0.02)
Indeno[1,2,3-cd]pyrene | mg/kg dry | 0.02 | REGS | ND (0.02) | ND (0.02) | ND (0.02)
1-Methylnaphthalene | mg/kg dry | 0.02 | REGS | ND (0.02) | ND (0.02) | ND (0.02)
2-Methylnaphthalene | mg/kg dry | 0.02 | REGS | ND (0.02) | ND (0.02) | ND (0.02)
Methylnaphthalene (1&2) | mg/kg dry | 0.04 | REGS | ND (0.04) | ND (0.04) | ND (0.04)
Naphthalene | mg/kg dry | 0.01 | REGS | ND (0.01) | ND (0.01) | ND (0.01)
Phenanthrene | mg/kg dry | 0.02 | REGS | ND (0.02) | ND (0.02) | ND (0.02)
Pyrene | mg/kg dry | 0.02 | REGS | ND (0.02) | ND (0.02) | ND (0.02)
Quinoline | mg/kg dry | 0.10 | REGS | ND (0.10) | ND (0.10) | ND (0.10)
PCBs
PCBs, total | ug/g dry | 0.05 | REGS | N/A | N/A | N/A

## Water samples
2020 Water Sample Results
The summer of 2019 was generally cool, wet, and windy.
Nunatta Staff did check the water wells and on one accasion did find one well MW12 thawed but could not gather
enough water to make up a sample.
Many of the wells have gone dry due to excavation and removal of the gravel adjacent to the Nunatta landfarm.
The gravel adjacent to the landfarm has been lowered by as much as 6 meters and no water could be collected.
This was noted in the inspection report (attached) by Johnathan Mesher, Water Inspector for
Crown-Indigenous Relations and Northern Affairs.
2020 Water Sample Results
During the summer of 2020 no water samples were collected by Nunatta staff
the summer was cloudy and cool and even well #12 stayed frozen
the wells located on other side of landfarm were dry and have been dry since the excavationof all the material
in the gravel pit area.
Nunatta staff will continue to monitor these wells and should we get warm summer will take samples

## CIRNA Inspection Report
Nunatta Landfarm CIRNA Inspection

## 2020 Summary
2019
Summary of Activities at Nunatta Environmental Services Inc. (NESI)
NWB licence 1BR-NUN-1217 Type "B"
Landfarm in Iqaluit for 2020 season
Water
4 cubic meters of snow was brought into Nunatta Land farm and melted into soil pile
This is added to our soil piles in a manner to assure there is no run off into the catch basin in the spring.
No water was released into the environment during 2020.
Soils
Qikiqtaaluk Environmental brought NESI 6487 cubic meters of soil from a clean up at the Iqaluit Airport.
Nunatta ran it through the screening plant removing all rocks larger than 3 inches. Nunatta than stored the soil at its
landfarm. In the summer of 2019, Nunatta screened soil down to minus 3/4 inch and all thawed soil and rocks were
removed by Qikiqtaaluk Enviromental and transported to their landfarm. Due to frozen soil we were unable to finish all of it
The remaining QE soil was screened and removed during the summer of 2020.
Test Wells
Monitoring Wells did not produce water this year.
Nunatta attempted water sampling late in the season, but test wells remained frozen.
Remediation practices
Nunatta Environmental Services has been improving soil remediation practices and each year find
ways of reducing the time the soil spends in our landfarm. With these practices of careful monitoring
and proper additions to the soil including innoculation of bacteria and enzymes from remediated soil
into the new soils, Nunatta has been able to reduce the remediation time to less than 1/2 of what it was 6 years ago.
Information gathered from soil sampling and testing in association with the University of Saskatchewan's
Soil Toxicology Department, Nunatta has been able to put them into practice at its landfarm.
We cannot thank Dr. Stephen Sciciliano enough for his assistance and for taking my phone calls and
answering my emails over the past few years.
Using our new practices and with the right equipment we are hoping to go out into other communities
and assist with soil cleanup where historic large spills have occurred. The plan is to clean soils
contaminated with hydrocarbons in situ.
Soil: Spring and Fall soil samples were taken and samples sent to Paracell Labs in Ottawa for analysis.
The results indicate hydrocarbon remediaton is progressing at a very generous rate compared to the last few years.
Nunatta believes this is due to much higher microbial activity.
Lab reports show microbial count exceeds the normal found in Baffin Island soils.
Soils not innoculated with old soil show plate counts of 2,000-4,000 .
Soils contained in cells which have been screened, fertilizer added, and innoculated with
cleaned soil show counts as high as TNTC (Too Numberous To Count).
These microbes are responsible for the breakdown of hydrocarbons into harmless components.
Managing and feeding microbes is the most important step in operating the Nunatta landfarm.

## Format Control (hidden)
Select | Select | Part A | Item 1
Yes | 2008 | Part B | Item 2
No | 2009 | Part C | Item 3
| 2010 | Select | Select
2011
2012
2013
2014
2015
No Spill Contingency Plan (SCP) submitted or approved
SCP submitted and approved - no revision required or proposed
SCP addendum attached for Board consideration
Other: (see additional details)
N/A - not applicable
Select
No Abandonment and Restoration (AR) Plan submitted or approved
AR plan submitted and approved - no revision required or proposed
AR addendum attached for Board consideration
Other: (see additional details)
N/A - not applicable
No additional sampling requested by an Inspector or the Board
Additional sampling requested by an Inspector or the Board (See below)
Select
No inspection and/or compliance report issued by INAC
No inspection report issued by INAC
No compliance report issued by INAC
Inspection and Compliance Report received by the Licensee (Date):
Inspection Report received by the Licensee (Date):
Compliance Report received by the Licensee (Date):
Select
Select
Not Applicable (N/A)
Details described below
Details attached