## Notes for Use
Nunavut Water Board - Notes for Use
Standard Form for Annual Reporting Requirements of NWB2 Exploration Water Licenses
Under the terms of your water licence issued by the Nunavut Water Board ("NWB") for the use of water and the disposal of waste into water associated with mineral exploration (NWB2 Licenses), Licensees are required to submit to the NWB an Annual Report no later than March 31st of the year following the calendar year being reported.
In order to aid the Licensee with the preparation of the Annual Report and facilitate its review by the NWB, Licensees are required to use the following form.
Recommendation and Helpful tips for use:
Metric units shall be used to report any relevant data.
How to Add additional space within Text boxes - Right click mouse on the row number (directly to the left of your screen) which falls within the text box range and click insert. Do not drag or drop text box to modify size of the text box because formatting will not be maintained and data will be lost. If you have large amounts of data recommend adding additional worksheets. Go to the help menu for assistance.
Electronic versions should be submitted in Adobe to ensure protection of your information. If you do not have shortcut keys to save as a PDF. Go to print menu . Choose to print "Entire Worksheet" then select printer option Adobe PDF and you will be prompted to save the document as a PDF document. Reminder ensure you have saved your document in Excel so that future changes can be made.
Modify the Header - Select "View" then "Header" from the main menu. Select "Custom Header" and change to reflect the valid Water Licence No.
Textboxes denoted with * are optional.
Annual Reports shall be submitted by either fax, mail or email in adobe acrobat or Excel format to:
Nunavut Water Board
c/o Manager of Licensing
P.O. Box 119
Gjoa Haven, NU X0B 1J0
Tel: 867-360-6338
Fax:867-360-6369
| Email: | licensing@nwb-oen.ca

## Standard Form
NWB Annual Report |  |  |  | Year being reported: |  |  | 2023
License No: | NWB 1BR-NUN1828 |  |  | Issued Date: |  | 2018-04-11
|  |  |  | Expiry Date: |  | 2028-04-10
Project Name:
Licensee:
Mailing Address:
Name of Company filing Annual Report (if different from Name of Licensee please clarify relationship between the two entities, if applicable):
General Background Information on the Project (*optional):
Licence Requirements: the licensee must provide the following information in accodance with
A summary report of water use and waste disposal activities, including, but not limited to: methods of obtaining water; sewage and greywater management; drill waste management; solid and hazardous waste management.
| Water Source(s): |  | Rain and melt water. Hydrocarbon contaminated.
| Water Quantity: |  |  |  | Quantity Allowable Domestic (cu.m)
Actual Quantity Used Domestic (cu.m)
Quantity Allowable Drilling (cu.m)
Total Quantity Used Drilling (cu.m)
Waste Management and/or Disposal
No water was released into the environment 2023
Additional Details:
A list of unauthorized discharges and a summary of follow-up actions taken.
| Spill No.: |  |  | (as reported to the Spill Hot-line)
Date of Spill:
Date of Notification to an Inspector:
Additional Details: (impacts to water, mitigation measures, short/long term monitoring, etc)
Revisions to the Spill Contingency Plan
Additional Details: No revisions to the Spill Contingency plan
Revisions to the Abandonment and Restoration Plan
Additional Details: Abandonment and Restoration plan updated
Progressive Reclamation Work Undertaken
Additional Details (i.e., work completed and future works proposed)
Results of the Monitoring Program including:
The GPS Co-ordinates (in degrees, minutes and seconds of latitude and longitude) of each location where sources of water are utilized;
Additional Details: No water was drawn from source
The GPS Co-ordinates (in degrees, minutes and seconds of latitude and longitude) of each location where wastes associated with the licence are deposited;
Additional Details:
Results of any additional sampling and/or analysis that was requested by an Inspector
Additional Details: No requests by Inspector
Any other details on water use or waste disposal requested by the Board by November 1 of the year being reported.
Additional Details: No request by NWB
Any responses or follow-up actions on inspection/compliance reports
Additional Details: (Dates of Report, Follow-up by the Licensee)
Any additional comments or information for the Board to consider
Date Submitted: |  | 2024-02-28
Submitted/Prepared by: |  | James H. Wilson for Nunatta Environmental Services Inc.
Contact Information: |  | Tel: | 867-979-1488
|  | Fax: | 867-979-1478
|  | email: | jim@nunatta.ca
1575 Sivumugiaq St.
Iqaluit,
Nunavut
X0A 3H0
Nunatta Environmental Services Inc. "NESI"
NESI owns and operates a Hydrocarbon Impacted Soil Landfarm on the outskirts of Iqaluit, Nu. Operations consists of accepting soils impacted with petroleum products at various concentrations at the geosynthetic lined platform and using indigenous soil microorganisms and unique soil farming practices break down compounds into, water, carbon and hydrogen sulphide.
Nunatta Environmental Services Inc. "Landfarm"
Note on A49: ====== ID#AAAAECTnx_A NWB (2020-01-06 21:07:05) If more than one spill incident occurred simply copy rows and "insert copied cells" as needed.

## GPS Coordinates
GPS Coordinates
GPS Coordinates for water sources utilized
|  | Latitude |  |  | Longitude
| Source Description | Deg | Min | Sec | Deg | Min | Sec
|  | º | ΄ | ˝ | º | ΄ | ˝
GPS Locations of areas of waste disposal
| Location Description (type) | Latitude |  |  | Longitude
|  | Deg | Min | Sec | Deg | Min | Sec
|  | º | ΄ | ˝ | º | ΄ | ˝
| Treated water discharge point | 68 | 32 | 46.47 | 63 | 45 | 49.9

## Soils received
Soils accepted at Landfarm in 2023
Project # | Customer | Cubic Metres | Date | Contaminant
23-45 | Northview Property 4086 | 119.5 | 2023-05-27 | diesel fuel
23-56 | Northview Property 2600 | 59.5 | 2023-06-16 | diesel fuel
23-46 | Iqaluit housing building 176 | 14.5 | 2023-06-04 | diesel fuel
23-53 | Northview building 615 | 13 | 2023-03-28 | diesel fuel
23-54 | Nunavut Holdings (mullens) | 28 | June 15 to Oct | diesel fuel
23-74 | Bailey Symes 5074 (QEC client) | 2 | 2023-02-16 | power steering fluid & motor oil
23-77 | Nunavut airport services ( airside) | 2 | 2023-08-24 | deicing fluid concentrate
| Total Soils 2023 | 238.5

## Soils removed
Soils removed from Landfarm 2023
Project # | Customer | Cu/M
23-83 | City of Iqaluit | 800
Dump cover material
Cubic meters
| Total removed | 800

## Water snow received
Water/Snow received at Landfarm 2023
SNOW
Project # | Customer | Cu/m | Date | Contaminant
23-22 | Coop gasbar | 31 | Feb 27-29, 2023 | Gasoline
23-27 | Canadian North airlines | 16 | 2023-03-28 | Anti freeze (deicing fluid)
23-45 | Northview 4086 | 162.5 | 2023-05-27 | Diesel fuel
23-46 | Nunavut airport Services | 22 | 2023-06-04 | glycol (deicing fluid)
| Total cu/M snow received in 2023 | 231.5
WATER
Project # | Customer | Litres | Date | Contaminant
| Iqaluit housing #176 | 600 | 2023-06-04 | water from excavation Hydrocarbons
| Northview 2600 unit E | 3800 | 2023-06-19 | water from excavation Hydrocarbons
| Total litres received 2023 | 4400

## Cell Volumes
Soils contained in Landfarm cells freezeup 2023
Cell # | Dimension | Cell reference | Soil in progress | Rocks | Protective layer | Total soil contained | Soil remediated and ready to remove.
| Meters |  | cubic meters | C/m | C/m | C/m
1 | 60X30 | tipping point cell #1 | 450 | 80 | 687 | 1217 | 300
2 | 50X25 | QEC cell #2 | 0 | 10 | 290 | 300 | 0
3 | 90X30 | final cell cell#3 | 0 | 6 | 900 | 900 | 0
4 | 60X30 | fertilized soil Cell #4 | 200 | 60 | 800 | 800 | 400
|  | Totals | 650 | 156 | 2677 | 3483 | 660 cubic summer 2024
During the screening of summer of 2023 we removed a lot of rocks and cobbles from cell #1 and Cell #4
rocks from cell #1 went to Tower construction to be crushed in clear stone plan was to remove more but the season came to an end early
late arriving ship brought much needed supplies to the community and Tower was very busy doing road and swer work for the city of Iqaluit
before the ground froze and this limited us in removing more stone from our pile we plan to move out more in 2024
the small rocks (3 inch minus)removed during the screening process at cell #4 were in a pile all winter long. The weather removed all the dirt and the colour
of the rocks could be seen. We use the excavator to move them so any dirt that might be in the ple settles to the bottom. These roacks are also shipped
out to Tower construction to be crushed into clear 3/4 inch stone.
The soil in cell #4 has been treated with fertilizers and all rock and cobbles larger than 3 inch removed the year prior or even 2 years prior to us
screening the soil. After cell #4 the soil is dumped by truck into cell #3 where it is more open and exposed to the elements. Dump truck loads
are not dumped tight to one another and this lets sun, rain and wind complete the job of breaking down hydrocarbons.
We sample the soil soon after we place it in cell #3 and again before freezup for our water licence requirements
This year we were asked by the city of Iqaluit for soil to use as dump cover. The like our soil because there are no rocks and it spreads easily
over the garbage and due to nutrients added vegetation grown quickly. The soil removed from cell #4 did pass environmental standards and
the city took it along with some 3 year old soil we had stockpiled in cell #3 and a wee bit at edge of cell #2
In total the city of Iqaluit took out 800 cubic meters of soil.
Lab results were provided to the city before decision was made to use treated soil.
Cell #2 which was to be rebuilt and made bigger has been repourposed to contain all the consumables from the Quilliq Energy Plant
we store the oil, solvents, Antifreeze and deliver them to the plant as required. The watse from there is brought back and stored until the sealift
the following year. All packaging is done by QEC. Moving and storage is done by Nunatta

## Map overview
Map Overview

## Landfarm
Landfarm

## Landfarm Details
Landfarm Details

## Monitoring well location
Monitoring Well Locations

## Monitoring Summary
2023 Monitoring Summary
Summer of 2023 was brighter than last few years but more wind than normal. Temperatures were cool and bugs were
not an issue except on a couple days. This is unusual for us at Nunatta. We are located next to the old metal dump.
and our land is located along the side of the excavation they made for gravel. This means the floor of the pit
4 meters below the surface of the ground the landfarm sits on.
The edge of this cut is right at our fence. The fence was built along the edge of the pit area
This is why we do not collect water from the installed wells. The pit being lower drains all the in ground water
Sometimes on the opposite side of the property we are able to collect water for sampling but it has been a few years
since we were able to get enough for full sample. We have managed to get enough to do a F1 test in years past.
Nunatta installed 2 new wells on 2014 along the back fence. This summer the city installed a new Garbage sorting
building and they raised their lot approx 4 feet above the level of Nunatta property.
This might affect our water wells and it might cause drainage issues in the spring when all the snow runoff collects in out lot
and has the potential to run into our cells
We have made the city of Iqaluit aware of this and they promise to look into it
I spoke with CIRNAC inspector Andrew Keim about it so they are aware of this issue

## Water pumped in 2023
Water pumped within landfarm cells 2023
Date | Action | From | Destination | Litre
2023-06-22 | pump | cell #4 | dirt in cell #4 | 30000
July off and on | pump | Cell #1 | dirt in cell #1 | 20000
total about 8 hours @10,000 L per hour |  |  |  | 50000
Water is pumped into pond hole dug into the soil in our cell. this strips the water of hydrocarbons
and thaws out the soil faster. It aids in the evaporation of the water in the cell, reducing the amount to be treated
on a windy, sunny day we estimate we can evaporate off more than 2000 liters.
Water is pumped as required. If melt is fast we pump more oftenor if it rains
requirements. This also helps us reduce or eliminate the need for pumping out at seasons end.
No water released in to the environment in 2023
|  |  | Total pumped | 80000
|  |  | Total Cu/M | 80

## Construction of cell #2
Consruction of cell #2
In 2013 Nunatta Environmental applied for and was approved for an extension and replacement of
liner for cell #2. The cell was used for rocks and cobbles removed from the screening process.
The liner used in cell #2 was only 20 mm and Nunatta felt this liner should be brought up to the
30 mm minimum standard & at the same time the cell could be made longer to accommodate our equipment.
Nunatta purchased 40 mil liner and #16 cloth to make it better than code. Liner is on site in Iqaluit.
Permission was granted for the summer of 2014 construction season but due to cold weather
and no place to put all the rocks stored in that cell delayed the work.
Since 2018 Nunatta Staff has been busy dealing with large projects in all parts of Nunavut. To do this work
we have to we waway during the summer months. When Covid hit we thought this would be a good time
to work on the landfarm bringing cell #2 up to code with a new thicker liner.
The lockdown of southern travelers made extra work for Nunatta who were on the road all summer doing
work in Grise Fiord, Umingmaktok, Bathurst Inlet, Cape Dorset and the landfarm got missed.
This trend has continued to 2022 with our staff working remotly most of the summer months.
In fall of 2022 Quilliq Energy approached Nunatta to see if they could have all their consumables stored
at Nunatta inside a lined cell. This was due in part to the water crisis that happened in Iqaluit over the summer
then diesel fuel was found indrinking water samples and at one point it was asked if it could be coming from
items stored at the Quilliq energy power plant located next to the water treatment plant.
So everything was cleaned up and removed from site and oils, glycols, and waste were moved to
Nunatta Landfarm cell #2. Since then it has been decided Quillic energy was not the cause of the contamination
contamination.
In the mean time Quilliq energy has concluded it is much easier to have consumables delivered and watse
removed when required rather than try to store it all on site.
Nunatta has cell #2 full of drums and totes but still has plans to replace the liner should a warm summer
with less remote work come into play in the near future.

## Spring Soil Samples Cell 1
TABLE 1 |  | CLIENT: Nunatta Environmental Services Inc.
PARACEL LABORATORIES LTD. |  | ATTENTION: Jim Wilson
WORKORDER: 2325297 |  | PROJECT: 23-07 - Spring Landfarm Samples
REPORT DATE: 07/04/2023 |  | REFERENCE: Standing Offer
Parameter | Units | MDL | Regulation | Sample
|  |  |  | Cell#1 - FR - 1 2325297-01 | Cell#1 - M - 2 2325297-02 | Cell#1 - RR - 3 2325297-03 | Cell#1 - RL - 4 2325297-04
Sample Date (m/d/y) |  |  | Select Reg | 06/19/2023 11:00 AM | 06/19/2023 11:00 AM | 06/19/2023 11:00 AM | 06/19/2023 11:00 AM
Physical Characteristics
% Solids | % by Wt. | 0.1 | REGS | 89.7 | 93.8 | 95.9 | 94.1
Microbiological Parameters
Heterotrophic Plate Count | CFU/g | 1000 | REGS | 27000 | 5000 | 2000 | ND (1000)
Metals
Antimony | mg/kg | 1 | REGS | ND (1) | ND (1) | ND (1) | ND (1)
Arsenic | mg/kg | 1 | REGS | 2 | 3 | 2 | 3
Barium | mg/kg | 1 | REGS | 28 | 35 | 27 | 23
Beryllium | mg/kg | 0.5 | REGS | ND (0.5) | ND (0.5) | ND (0.5) | ND (0.5)
Boron | mg/kg | 5.0 | REGS | ND (5.0) | ND (5.0) | ND (5.0) | ND (5.0)
Cadmium | mg/kg | 0.5 | REGS | ND (0.5) | ND (0.5) | ND (0.5) | ND (0.5)
Chromium | mg/kg | 5 | REGS | 26 | 27 | 23 | 24
Cobalt | mg/kg | 1 | REGS | 6 | 6 | 5 | 6
Copper | mg/kg | 5 | REGS | 12 | 14 | 12 | 12
Lead | mg/kg | 1 | REGS | 3 | 9 | 11 | 12
Molybdenum | mg/kg | 1 | REGS | ND (1) | ND (1) | ND (1) | ND (1)
Nickel | mg/kg | 5 | REGS | 9 | 9 | 9 | 9
Selenium | mg/kg | 1 | REGS | ND (1) | ND (1) | ND (1) | ND (1)
Silver | mg/kg | 0.3 | REGS | ND (0.3) | ND (0.3) | ND (0.3) | ND (0.3)
Thallium | mg/kg | 1 | REGS | ND (1) | ND (1) | ND (1) | ND (1)
Tin | mg/kg | 5 | REGS | ND (5) | ND (5) | ND (5) | ND (5)
Uranium | mg/kg | 1 | REGS | ND (1) | ND (1) | ND (1) | 7
Vanadium | mg/kg | 10 | REGS | 53 | 54 | 48 | 52
Zinc | mg/kg | 20 | REGS | 28 | 55 | 52 | 43
Volatiles
Benzene | mg/kg dry | 0.02 | REGS | ND (0.02) | ND (0.02) | ND (0.02) | ND (0.02)
Ethylbenzene | mg/kg dry | 0.05 | REGS | ND (0.05) | 0.07 | ND (0.05) | ND (0.05)
Toluene | mg/kg dry | 0.05 | REGS | ND (0.05) | 0.06 | ND (0.05) | ND (0.05)
m/p-Xylene | mg/kg dry | 0.05 | REGS | ND (0.05) | 0.32 | ND (0.05) | ND (0.05)
o-Xylene | mg/kg dry | 0.05 | REGS | 0.47 | 0.16 | ND (0.05) | ND (0.05)
Xylenes, total | mg/kg dry | 0.05 | REGS | 0.47 | 0.48 | ND (0.05) | ND (0.05)
Hydrocarbons
F1 PHCs (C6-C10) | mg/kg dry | 7 | REGS | 125 | 28 | ND (7) | ND (7)
F2 PHCs (C10-C16) | mg/kg dry | 4 | REGS | 1240 | 464 | 25 | 32
F3 PHCs (C16-C34) | mg/kg dry | 8 | REGS | 71 | 272 | 188 | 284
F4 PHCs (C34-C50) | mg/kg dry | 6 | REGS | 16 | 105 | 184 | 305
F4G PHCs (gravimetric) | mg/kg dry | 50 | REGS | N/A | N/A | 584 | 893
Semi-Volatiles
1-Methylnaphthalene | mg/kg dry | 0.02 | REGS | N/A | N/A | N/A | N/A
2-Methylnaphthalene | mg/kg dry | 0.02 | REGS | N/A | N/A | N/A | N/A
Methylnaphthalene (1&2) | mg/kg dry | 0.04 | REGS | N/A | N/A | N/A | N/A
Acenaphthene | mg/kg dry | 0.02 | REGS | N/A | N/A | N/A | N/A
Acenaphthylene | mg/kg dry | 0.02 | REGS | N/A | N/A | N/A | N/A
Anthracene | mg/kg dry | 0.02 | REGS | N/A | N/A | N/A | N/A
Benzo[a]anthracene | mg/kg dry | 0.02 | REGS | N/A | N/A | N/A | N/A
Benzo[a]pyrene | mg/kg dry | 0.02 | REGS | N/A | N/A | N/A | N/A
Benzo[b]fluoranthene | mg/kg dry | 0.02 | REGS | N/A | N/A | N/A | N/A
Benzo[g,h,i]perylene | mg/kg dry | 0.02 | REGS | N/A | N/A | N/A | N/A
Benzo[k]fluoranthene | mg/kg dry | 0.02 | REGS | N/A | N/A | N/A | N/A
1,1-Biphenyl | mg/kg dry | 0.02 | REGS | N/A | N/A | N/A | N/A
Chrysene | mg/kg dry | 0.02 | REGS | N/A | N/A | N/A | N/A
Dibenzo[a,h]anthracene | mg/kg dry | 0.02 | REGS | N/A | N/A | N/A | N/A
Fluoranthene | mg/kg dry | 0.02 | REGS | N/A | N/A | N/A | N/A
Fluorene | mg/kg dry | 0.02 | REGS | N/A | N/A | N/A | N/A
Indeno [1,2,3-cd] pyrene | mg/kg dry | 0.02 | REGS | N/A | N/A | N/A | N/A
Naphthalene | mg/kg dry | 0.01 | REGS | N/A | N/A | N/A | N/A
Phenanthrene | mg/kg dry | 0.02 | REGS | N/A | N/A | N/A | N/A
Pyrene | mg/kg dry | 0.02 | REGS | N/A | N/A | N/A | N/A
Quinoline | mg/kg dry | 0.10 | REGS | N/A | N/A | N/A | N/A
PCBs
PCBs, total | mg/kg dry | 0.05 | REGS | ND (0.05) | ND (0.05) | ND (0.05) | ND (0.05)

## Spring Soil Samples Cell 3
TABLE 1 |  | CLIENT: Nunatta Environmental Services Inc.
PARACEL LABORATORIES LTD. |  | ATTENTION: Jim Wilson
WORKORDER: 2325297 |  | PROJECT: 23-07 - Spring Landfarm Samples
REPORT DATE: 07/04/2023 |  | REFERENCE: Standing Offer
Parameter | Units | MDL | Regulation | Sample
|  |  |  | Cell#3 - M - 1 2325297-05 | Cell#3 - RM - 2 2325297-06 | Cell#3 - RR - 3 2325297-07 | Cell#3 - RL - 4 2325297-08
Sample Date (m/d/y) |  |  | Select Reg | 06/19/2023 11:30 AM | 06/19/2023 11:30 AM | 06/19/2023 11:30 AM | 06/19/2023 11:30 AM
Physical Characteristics
% Solids | % by Wt. | 0.1 | REGS | 95.5 | 93.9 | 93.3 | 93.8
Microbiological Parameters
Heterotrophic Plate Count | CFU/g | 1000 | REGS | 5000 | 7000 | 3000 | 1000
Metals
Antimony | mg/kg | 1 | REGS | N/A | N/A | N/A | N/A
Arsenic | mg/kg | 1 | REGS | N/A | N/A | N/A | N/A
Barium | mg/kg | 1 | REGS | N/A | N/A | N/A | N/A
Beryllium | mg/kg | 0.5 | REGS | N/A | N/A | N/A | N/A
Boron | mg/kg | 5.0 | REGS | N/A | N/A | N/A | N/A
Cadmium | mg/kg | 0.5 | REGS | N/A | N/A | N/A | N/A
Chromium | mg/kg | 5 | REGS | N/A | N/A | N/A | N/A
Cobalt | mg/kg | 1 | REGS | N/A | N/A | N/A | N/A
Copper | mg/kg | 5 | REGS | N/A | N/A | N/A | N/A
Lead | mg/kg | 1 | REGS | N/A | N/A | N/A | N/A
Molybdenum | mg/kg | 1 | REGS | N/A | N/A | N/A | N/A
Nickel | mg/kg | 5 | REGS | N/A | N/A | N/A | N/A
Selenium | mg/kg | 1 | REGS | N/A | N/A | N/A | N/A
Silver | mg/kg | 0.3 | REGS | N/A | N/A | N/A | N/A
Thallium | mg/kg | 1 | REGS | N/A | N/A | N/A | N/A
Tin | mg/kg | 5 | REGS | N/A | N/A | N/A | N/A
Uranium | mg/kg | 1 | REGS | N/A | N/A | N/A | N/A
Vanadium | mg/kg | 10 | REGS | N/A | N/A | N/A | N/A
Zinc | mg/kg | 20 | REGS | N/A | N/A | N/A | N/A
Volatiles
Benzene | mg/kg dry | 0.02 | REGS | ND (0.02) | ND (0.02) | ND (0.02) | ND (0.02)
Ethylbenzene | mg/kg dry | 0.05 | REGS | ND (0.05) | ND (0.05) | ND (0.05) | ND (0.05)
Toluene | mg/kg dry | 0.05 | REGS | ND (0.05) | ND (0.05) | ND (0.05) | ND (0.05)
m/p-Xylene | mg/kg dry | 0.05 | REGS | ND (0.05) | ND (0.05) | ND (0.05) | ND (0.05)
o-Xylene | mg/kg dry | 0.05 | REGS | ND (0.05) | ND (0.05) | ND (0.05) | ND (0.05)
Xylenes, total | mg/kg dry | 0.05 | REGS | ND (0.05) | ND (0.05) | ND (0.05) | ND (0.05)
Hydrocarbons
F1 PHCs (C6-C10) | mg/kg dry | 7 | REGS | ND (7) | ND (7) | ND (7) | ND (7)
F2 PHCs (C10-C16) | mg/kg dry | 4 | REGS | 24 | 14 | 27 | 25
F3 PHCs (C16-C34) | mg/kg dry | 8 | REGS | 158 | 115 | 133 | 132
F4 PHCs (C34-C50) | mg/kg dry | 6 | REGS | 138 | 91 | 108 | 94
F4G PHCs (gravimetric) | mg/kg dry | 50 | REGS | 503 | N/A | N/A | N/A
Semi-Volatiles
1-Methylnaphthalene | mg/kg dry | 0.02 | REGS | ND (0.02) | ND (0.02) | ND (0.02) | ND (0.02)
2-Methylnaphthalene | mg/kg dry | 0.02 | REGS | ND (0.02) | ND (0.02) | ND (0.02) | ND (0.02)
Methylnaphthalene (1&2) | mg/kg dry | 0.04 | REGS | ND (0.04) | ND (0.04) | ND (0.04) | ND (0.04)
Acenaphthene | mg/kg dry | 0.02 | REGS | ND (0.02) | ND (0.02) | ND (0.02) | ND (0.02)
Acenaphthylene | mg/kg dry | 0.02 | REGS | ND (0.02) | ND (0.02) | ND (0.02) | ND (0.02)
Anthracene | mg/kg dry | 0.02 | REGS | ND (0.02) | ND (0.02) | ND (0.02) | ND (0.02)
Benzo[a]anthracene | mg/kg dry | 0.02 | REGS | ND (0.02) | ND (0.02) | ND (0.02) | ND (0.02)
Benzo[a]pyrene | mg/kg dry | 0.02 | REGS | ND (0.02) | ND (0.02) | ND (0.02) | ND (0.02)
Benzo[b]fluoranthene | mg/kg dry | 0.02 | REGS | ND (0.02) | ND (0.02) | ND (0.02) | ND (0.02)
Benzo[g,h,i]perylene | mg/kg dry | 0.02 | REGS | ND (0.02) | ND (0.02) | ND (0.02) | ND (0.02)
Benzo[k]fluoranthene | mg/kg dry | 0.02 | REGS | ND (0.02) | ND (0.02) | ND (0.02) | ND (0.02)
1,1-Biphenyl | mg/kg dry | 0.02 | REGS | ND (0.02) | ND (0.02) | ND (0.02) | ND (0.02)
Chrysene | mg/kg dry | 0.02 | REGS | ND (0.02) | ND (0.02) | ND (0.02) | ND (0.02)
Dibenzo[a,h]anthracene | mg/kg dry | 0.02 | REGS | ND (0.02) | ND (0.02) | ND (0.02) | ND (0.02)
Fluoranthene | mg/kg dry | 0.02 | REGS | ND (0.02) | ND (0.02) | ND (0.02) | ND (0.02)
Fluorene | mg/kg dry | 0.02 | REGS | ND (0.02) | ND (0.02) | ND (0.02) | ND (0.02)
Indeno [1,2,3-cd] pyrene | mg/kg dry | 0.02 | REGS | ND (0.02) | ND (0.02) | ND (0.02) | ND (0.02)
Naphthalene | mg/kg dry | 0.01 | REGS | ND (0.01) | ND (0.01) | ND (0.01) | ND (0.01)
Phenanthrene | mg/kg dry | 0.02 | REGS | ND (0.02) | ND (0.02) | ND (0.02) | ND (0.02)
Pyrene | mg/kg dry | 0.02 | REGS | ND (0.02) | ND (0.02) | ND (0.02) | ND (0.02)
Quinoline | mg/kg dry | 0.10 | REGS | ND (0.10) | ND (0.10) | ND (0.10) | ND (0.10)
PCBs
PCBs, total | mg/kg dry | 0.05 | REGS | N/A | N/A | N/A | N/A

## Spring Soil Samples Cell 4
TABLE 1 |  | CLIENT: Nunatta Environmental Services Inc.
PARACEL LABORATORIES LTD. |  | ATTENTION: Jim Wilson
WORKORDER: 2325297 |  | PROJECT: 23-07 - Spring Landfarm Samples
REPORT DATE: 07/04/2023 |  | REFERENCE: Standing Offer
Parameter | Units | MDL | Regulation | Sample
|  |  |  | Cell#4 - FR - 1 2325297-09 | Cell#4 - MR - 2 2325297-10 | Cell#4 - ML - 3 2325297-11 | Cell#4 - RL - 4 2325297-12
Sample Date (m/d/y) |  |  | Select Reg | 06/19/2023 11:30 AM | 06/19/2023 11:30 AM | 06/19/2023 01:00 PM | 06/19/2023 01:00 PM
Physical Characteristics
% Solids | % by Wt. | 0.1 | REGS | 92.4 | 94.0 | 91.6 | 93.5
Microbiological Parameters
Heterotrophic Plate Count | CFU/g | 1000 | REGS | 1000 | >2000 | 8000 | 101000
Metals
Antimony | mg/kg | 1 | REGS | N/A | N/A | N/A | N/A
Arsenic | mg/kg | 1 | REGS | N/A | N/A | N/A | N/A
Barium | mg/kg | 1 | REGS | N/A | N/A | N/A | N/A
Beryllium | mg/kg | 0.5 | REGS | N/A | N/A | N/A | N/A
Boron | mg/kg | 5.0 | REGS | N/A | N/A | N/A | N/A
Cadmium | mg/kg | 0.5 | REGS | N/A | N/A | N/A | N/A
Chromium | mg/kg | 5 | REGS | N/A | N/A | N/A | N/A
Cobalt | mg/kg | 1 | REGS | N/A | N/A | N/A | N/A
Copper | mg/kg | 5 | REGS | N/A | N/A | N/A | N/A
Lead | mg/kg | 1 | REGS | N/A | N/A | N/A | N/A
Molybdenum | mg/kg | 1 | REGS | N/A | N/A | N/A | N/A
Nickel | mg/kg | 5 | REGS | N/A | N/A | N/A | N/A
Selenium | mg/kg | 1 | REGS | N/A | N/A | N/A | N/A
Silver | mg/kg | 0.3 | REGS | N/A | N/A | N/A | N/A
Thallium | mg/kg | 1 | REGS | N/A | N/A | N/A | N/A
Tin | mg/kg | 5 | REGS | N/A | N/A | N/A | N/A
Uranium | mg/kg | 1 | REGS | N/A | N/A | N/A | N/A
Vanadium | mg/kg | 10 | REGS | N/A | N/A | N/A | N/A
Zinc | mg/kg | 20 | REGS | N/A | N/A | N/A | N/A
Volatiles
Benzene | mg/kg dry | 0.02 | REGS | ND (0.02) | ND (0.02) | ND (0.02) | ND (0.02)
Ethylbenzene | mg/kg dry | 0.05 | REGS | ND (0.05) | ND (0.05) | ND (0.05) | ND (0.05)
Toluene | mg/kg dry | 0.05 | REGS | ND (0.05) | ND (0.05) | ND (0.05) | ND (0.05)
m/p-Xylene | mg/kg dry | 0.05 | REGS | ND (0.05) | ND (0.05) | ND (0.05) | ND (0.05)
o-Xylene | mg/kg dry | 0.05 | REGS | ND (0.05) | ND (0.05) | ND (0.05) | ND (0.05)
Xylenes, total | mg/kg dry | 0.05 | REGS | ND (0.05) | ND (0.05) | ND (0.05) | ND (0.05)
Hydrocarbons
F1 PHCs (C6-C10) | mg/kg dry | 7 | REGS | ND (7) | ND (7) | ND (7) | ND (7)
F2 PHCs (C10-C16) | mg/kg dry | 4 | REGS | 65 | 21 | 36 | 51
F3 PHCs (C16-C34) | mg/kg dry | 8 | REGS | 155 | 188 | 120 | 113
F4 PHCs (C34-C50) | mg/kg dry | 6 | REGS | 82 | 159 | 106 | 76
F4G PHCs (gravimetric) | mg/kg dry | 50 | REGS | N/A | 543 | N/A | N/A
Semi-Volatiles
1-Methylnaphthalene | mg/kg dry | 0.02 | REGS | ND (0.02) | ND (0.02) | ND (0.02) | ND (0.02)
2-Methylnaphthalene | mg/kg dry | 0.02 | REGS | ND (0.02) | ND (0.02) | ND (0.02) | ND (0.02)
Methylnaphthalene (1&2) | mg/kg dry | 0.04 | REGS | ND (0.04) | ND (0.04) | ND (0.04) | ND (0.04)
Acenaphthene | mg/kg dry | 0.02 | REGS | ND (0.02) | ND (0.02) | ND (0.02) | ND (0.02)
Acenaphthylene | mg/kg dry | 0.02 | REGS | ND (0.02) | ND (0.02) | ND (0.02) | ND (0.02)
Anthracene | mg/kg dry | 0.02 | REGS | ND (0.02) | ND (0.02) | ND (0.02) | ND (0.02)
Benzo[a]anthracene | mg/kg dry | 0.02 | REGS | ND (0.02) | ND (0.02) | ND (0.02) | ND (0.02)
Benzo[a]pyrene | mg/kg dry | 0.02 | REGS | ND (0.02) | ND (0.02) | ND (0.02) | ND (0.02)
Benzo[b]fluoranthene | mg/kg dry | 0.02 | REGS | ND (0.02) | ND (0.02) | ND (0.02) | ND (0.02)
Benzo[g,h,i]perylene | mg/kg dry | 0.02 | REGS | ND (0.02) | ND (0.02) | ND (0.02) | ND (0.02)
Benzo[k]fluoranthene | mg/kg dry | 0.02 | REGS | ND (0.02) | ND (0.02) | ND (0.02) | ND (0.02)
1,1-Biphenyl | mg/kg dry | 0.02 | REGS | ND (0.02) | ND (0.02) | ND (0.02) | ND (0.02)
Chrysene | mg/kg dry | 0.02 | REGS | ND (0.02) | ND (0.02) | ND (0.02) | ND (0.02)
Dibenzo[a,h]anthracene | mg/kg dry | 0.02 | REGS | ND (0.02) | ND (0.02) | ND (0.02) | ND (0.02)
Fluoranthene | mg/kg dry | 0.02 | REGS | ND (0.02) | ND (0.02) | ND (0.02) | ND (0.02)
Fluorene | mg/kg dry | 0.02 | REGS | ND (0.02) | ND (0.02) | ND (0.02) | ND (0.02)
Indeno [1,2,3-cd] pyrene | mg/kg dry | 0.02 | REGS | ND (0.02) | ND (0.02) | ND (0.02) | ND (0.02)
Naphthalene | mg/kg dry | 0.01 | REGS | ND (0.01) | ND (0.01) | ND (0.01) | ND (0.01)
Phenanthrene | mg/kg dry | 0.02 | REGS | ND (0.02) | ND (0.02) | ND (0.02) | ND (0.02)
Pyrene | mg/kg dry | 0.02 | REGS | ND (0.02) | ND (0.02) | ND (0.02) | ND (0.02)
Quinoline | mg/kg dry | 0.10 | REGS | ND (0.10) | ND (0.10) | ND (0.10) | ND (0.10)
PCBs
PCBs, total | mg/kg dry | 0.05 | REGS | N/A | N/A | N/A | N/A

## Fall Soil Samples Cell 1
TABLE 1 |  | CLIENT: Nunatta Environmental Services Inc.
PARACEL LABORATORIES LTD. |  | ATTENTION: Jim Wilson
WORKORDER: 2339490 |  | PROJECT: Nunatta Landfarm Fall 2023
REPORT DATE: 10/12/2023 |  | REFERENCE: Standing Offer
Parameter | Units | MDL | Regulation | Sample
|  |  |  | CELL#1-ML-1 2339490-01 | CELL#1-MR-2 2339490-02 | CELL#1-M-3 2339490-03 | CELL#1-FL-4 2339490-04
Sample Date (m/d/y) |  |  | CCME SQG Industrial, coarse | 09/28/2023 08:00 AM | 09/28/2023 08:00 AM | 09/28/2023 08:00 AM | 09/28/2023 08:00 AM
Physical Characteristics
% Solids | % by Wt. | 0.1 | REGS | 91.6 | 94.8 | 90.8 | 91.8
Microbiological Parameters
Heterotrophic Plate Count | CFU/g | 1000 | REGS | 3000 | 4000 | >200000 | 3000
Volatiles
Benzene | mg/kg dry | 0.02 | REGS | ND (0.02) | ND (0.02) | ND (0.02) | ND (0.02)
Ethylbenzene | mg/kg dry | 0.05 | REGS | ND (0.05) | ND (0.05) | ND (0.05) | ND (0.05)
Toluene | mg/kg dry | 0.05 | REGS | ND (0.05) | ND (0.05) | ND (0.05) | ND (0.05)
m/p-Xylene | mg/kg dry | 0.05 | REGS | ND (0.05) | ND (0.05) | ND (0.05) | ND (0.05)
o-Xylene | mg/kg dry | 0.05 | REGS | ND (0.05) | ND (0.05) | ND (0.05) | ND (0.05)
Xylenes, total | mg/kg dry | 0.05 | REGS | ND (0.05) | ND (0.05) | ND (0.05) | ND (0.05)
Hydrocarbons
F1 PHCs (C6-C10) | mg/kg dry | 7 | REGS | ND (7) | ND (7) | ND (7) | ND (7)
F2 PHCs (C10-C16) | mg/kg dry | 4 | REGS | 72 | 27 | 97 | 489
F3 PHCs (C16-C34) | mg/kg dry | 8 | REGS | 80 | 214 | 149 | 94
F4 PHCs (C34-C50) | mg/kg dry | 6 | REGS | 65 | 208 | 111 | 44
F4G PHCs (gravimetric) | ug/g dry | 50 | REGS | N/A | 274 | N/A | N/A

## Fall Soil Samples Cell 3
TABLE 1 |  | CLIENT: Nunatta Environmental Services Inc.
PARACEL LABORATORIES LTD. |  | ATTENTION: Jim Wilson
WORKORDER: 2339389 |  | PROJECT: 23-07
REPORT DATE: 10/03/2023 |  | REFERENCE: Standing Offer
Parameter | Units | MDL | Regulation | Sample
|  |  |  | Cell#3 - Back Pile - RL - #1 2339389-01 | Cell#3 - Back Pile - FR - #2 2339389-02 | Cell#3 - Front Pile - RL - #3 2339389-03 | Cell#3 - Front Pile - FR - #4 2339389-04
Sample Date (m/d/y) |  |  | CCME SQG Industrial, coarse | 09/26/2023 03:00 PM | 09/26/2023 03:00 PM | 09/26/2023 03:00 PM | 09/26/2023 03:00 PM
Physical Characteristics
% Solids | % by Wt. | 0.1 | REGS | 92.0 | 90.6 | 92.5 | 93.1
Volatiles
Benzene | mg/kg dry | 0.02 | REGS | ND (0.02) | ND (0.02) | ND (0.02) | ND (0.02)
Ethylbenzene | mg/kg dry | 0.05 | REGS | ND (0.05) | ND (0.05) | ND (0.05) | ND (0.05)
Toluene | mg/kg dry | 0.05 | REGS | ND (0.05) | ND (0.05) | ND (0.05) | ND (0.05)
m/p-Xylene | mg/kg dry | 0.05 | REGS | ND (0.05) | ND (0.05) | ND (0.05) | ND (0.05)
o-Xylene | mg/kg dry | 0.05 | REGS | ND (0.05) | ND (0.05) | ND (0.05) | ND (0.05)
Xylenes, total | mg/kg dry | 0.05 | REGS | ND (0.05) | ND (0.05) | ND (0.05) | ND (0.05)
Hydrocarbons
F1 PHCs (C6-C10) | mg/kg dry | 7 | REGS | ND (7) | ND (7) | ND (7) | ND (7)
F2 PHCs (C10-C16) | mg/kg dry | 4 | REGS | 64 | 70 | 97 | 196
F3 PHCs (C16-C34) | mg/kg dry | 8 | REGS | 153 | 147 | 160 | 216
F4 PHCs (C34-C50) | mg/kg dry | 6 | REGS | 62 | 54 | 54 | 56

## Fall Soil Samples Cell 4
TABLE 1 |  | CLIENT: Nunatta Environmental Services Inc.
PARACEL LABORATORIES LTD. |  | ATTENTION: Jim Wilson
WORKORDER: 2339490 |  | PROJECT: Nunatta Landfarm Fall 2023
REPORT DATE: 10/12/2023 |  | REFERENCE: Standing Offer
Parameter | Units | MDL | Regulation | Sample
|  |  |  | CELL#4-ML-1 2339490-05 | CELL#4-MR-2 2339490-06 | CELL#4-FL-3 2339490-07 | CELL#4-FR-4 2339490-08
Sample Date (m/d/y) |  |  | CCME SQG Industrial, coarse | 09/28/2023 08:00 AM | 09/28/2023 08:00 AM | 09/28/2023 08:00 AM | 09/28/2023 08:30 AM
Physical Characteristics
% Solids | % by Wt. | 0.1 | REGS | 91.1 | 91.9 | 93.3 | 91.6
Microbiological Parameters
Heterotrophic Plate Count | CFU/g | 1000 | REGS | >200000 | >200000 | 140000 | 120000
Volatiles
Benzene | mg/kg dry | 0.02 | REGS | ND (0.02) | ND (0.02) | ND (0.02) | ND (0.02)
Ethylbenzene | mg/kg dry | 0.05 | REGS | ND (0.05) | ND (0.05) | ND (0.05) | ND (0.05)
Toluene | mg/kg dry | 0.05 | REGS | ND (0.05) | ND (0.05) | ND (0.05) | ND (0.05)
m/p-Xylene | mg/kg dry | 0.05 | REGS | ND (0.05) | ND (0.05) | ND (0.05) | ND (0.05)
o-Xylene | mg/kg dry | 0.05 | REGS | ND (0.05) | ND (0.05) | ND (0.05) | ND (0.05)
Xylenes, total | mg/kg dry | 0.05 | REGS | ND (0.05) | ND (0.05) | ND (0.05) | ND (0.05)
Hydrocarbons
F1 PHCs (C6-C10) | mg/kg dry | 7 | REGS | ND (7) | ND (7) | ND (7) | ND (7)
F2 PHCs (C10-C16) | mg/kg dry | 4 | REGS | 187 | 233 | 134 | 159
F3 PHCs (C16-C34) | mg/kg dry | 8 | REGS | 154 | 156 | 201 | 214
F4 PHCs (C34-C50) | mg/kg dry | 6 | REGS | 106 | 97 | 165 | 165
F4G PHCs (gravimetric) | ug/g dry | 50 | REGS | N/A | N/A | 236 | 207

## Water samples
2023 Water Wells Sample Results
During the summer of 2023 no water samples were collected by Nunatta Staff
Ground did not thaw enough to gather samples from back wells
Front wells have remainerd dry due to removal of gravel next to our fence.
Gravel pit next door is 4 meters lower than landfarm surface level

## 2023 Summary
Summary of Activities at Nunatta Environmental Services Inc. (NESI)
NWB licence 1BR-NUN-1828 Type "B"
Landfarm in Iqaluit for 2023 season
Water/ Snow
Snow was brought in from job at 4086 contaminated with diesel fuel this snow was put into a small sub berm inside cell #1 so when it
melted the fuel could not run off into the water ditch around the cell berm/ When the water leached through the soil it was stripped of
the hydrocarbons and they remained in the soil
Water from job at 2600"E"was delivered and again put into holes in the soil we dug with excavator. this water was allowed to seep through the
soil and again stripping any hydrocarbons out and leaving them in the soil
Soils
Soil brought into landfarm this year were treated as we put them into the pile. Treatment was with a fertilizer and it remained there until
we ran the soil through the screening plant in September. This screening removes all big rocks and stones over 3 inches then the soil is put into
Cell #3 in smaller piles. this aloows the soil to breath and allows water and sun to help in remediating the soil.
This year the city of Iqaluit wanted soil for dump cover. Nunatta samples cell #3 separatly so the results could be forward3ed to the city for
their environmental check. All the soil met their standards and was removed and put taken to the landfill site. In total 800 cubic meters removed
from cell #3.
Soil in back of cell #1 has tested clean for last couple years but we have not been able to get to it due to so much soil in front. The plan for 2024
is to clean up the soil in front and remove the soil in back of the cell. It was put here due to cell #3 being over full and we needed to store soil
and cell 31 had least amount at the time
Plans for 2024 is to clean up and remove more soil from within the landfarm. Cell #4 is very close and screening it during summer should
make it pass and the city can use it in the fall as dump cover
Test Wells
Monitoring wells did not thaw out on the south east end or the south side of the property. Ones on north side are always dry due to excavation
practices of the pit next door. The level of the pit floor ranges from 3 to 5 meters below the level of Nunatta landfarm. We test often to see if
we can get water in the wells. sometimes we get mud but mostly frozen or no water
Remediation practices
Nunatta Environmental Services has been improving soil remediation practices and each year find
ways of reducing the time the soil spends in our landfarm. With these practices of careful monitoring
and proper additions to the soil including innoculation of bacteria and enzymes from remediated soil
into the new soils, Nunatta has been able to reduce the remediation time to less than 1/2 of what it was 6 years ago.
Information gathered from soil sampling and testing in association with the University of Saskatchewan's
Soil Toxicology Department, Nunatta has been able to put them into practice at its landfarm.
We cannot thank Dr. Stephen Sciciliano enough for his assistance and for taking my phone calls and
answering my emails over the past few years.

## Format Control (hidden)
Select | Select | Part A | Item 1
Yes | 2008 | Part B | Item 2
No | 2009 | Part C | Item 3
| 2010 | Select | Select
2011
2012
2013
2014
2015
No Spill Contingency Plan (SCP) submitted or approved
SCP submitted and approved - no revision required or proposed
SCP addendum attached for Board consideration
Other: (see additional details)
N/A - not applicable
Select
No Abandonment and Restoration (AR) Plan submitted or approved
AR plan submitted and approved - no revision required or proposed
AR addendum attached for Board consideration
Other: (see additional details)
N/A - not applicable
No additional sampling requested by an Inspector or the Board
Additional sampling requested by an Inspector or the Board (See below)
Select
No inspection and/or compliance report issued by INAC
No inspection report issued by INAC
No compliance report issued by INAC
Inspection and Compliance Report received by the Licensee (Date):
Inspection Report received by the Licensee (Date):
Compliance Report received by the Licensee (Date):
Select
Select
Not Applicable (N/A)
Details described below
Details attached