## Tier II Photos
LANDFILL VISUAL INSPECTION PHOTO LOG
Site Name: | CAM-4, Pelly Bay
Landfill: | Tier II Disposal Facility
Date Inspected: | August 17 - 20, 2011
Inspected by: | Andrew Passalis, P.Eng.
Sila Remediation Inc.
Photo (TII-) | Thumbnails | Filename | Date | Vantage Point |  |  | Caption
|  |  |  | Easting | Northing | Waypoint
1 |  | C411_4764 | 2011-11-11 | 388783.3 | 7594405.2 |  | Panoramic view looking NNW to E from northeast crest of Tier II DF. Note MW-8 on left and MW-9 on right.
2 |  | C411_4766 | 2011-08-17 | 388784 | 7594398 |  | View looking NW at VT-7 on northeast crest of Tier II DF
3 |  | C411_4767 | 2011-08-17 | 388743.4 | 7594390.6 | 628 | View looking NW at VT-6 on north cover area of Tier II DF
4 |  | C411_4768 | 2011-08-17 | 388726.6 | 7594339.4 | 629 | View looking WSW at VT-5 located on southwest crest of Tier II DF
5 |  | C411_4769 | 2011-08-17 | 388764 | 7594350.6 |  | View looking NE at VT-8 located on southeast side of facility. VT-7 in background.
6 |  | C411_4774 | 2011-11-11 | 388827.4 | 7594324.1 | 630 | Panoramic view looking N to SW of southeast side of Tier II DF from Upper Site Landfill
7 |  | C411_4916 | 2011-08-20 | 388744.6 | 7594451.5 | 636 | View looking NE at minor erosion extending along roadway to SA NHWLF north of Tier II DF - FEATURE C
8 |  | C411_4917 | 2011-08-20 | 388745.1 | 7594447 | 636 | View looking SW along northwest toe of Tier II DF. Note points of seepage along toe. - FEATURE F
9 |  | C411_4918 | 2011-08-20 | 388739.2 | 7594450.1 | 637 | View looking SW at rust coloured staining and sheen in roadway north of Tier II DF - FEATURE E
10 |  | C411_4919 | 2011-08-20 | 388736.2 | 7594447.6 | 637 | View of rust coloured staining and sheen in roadway north of Tier II DF - FEATURE E
11 |  | C411_4920 | 2011-08-20 | 388735.6 | 7594438.3 | 638 | View looking NE at seepage point and surface drainage along northwest toe of the facility - FEATURE C
12 |  | C411_4921 | 2011-08-20 | 388719.9 | 7594419.9 | 638 | View looking NE at seepage point and surface drainage along northwest toe of the facility - FEATURE C
13 |  | C411_4923 | 2011-08-20 | 388682.9 | 7594364.4 | 639 | View looking NE along northwest toe of the facility
14 |  | C411_4924 | 2011-08-20 | 388683.5 | 7594362.7 |  | View looking SE along southwest toe from west end of facility
15 |  | C411_4925 | 2011-11-11 | 388695.1 | 7594364.7 | 640 | Panoramic view looking NE to SE across surface from west corner of facility. VT's-6, 7, 8 and 5 visible from far left to right.
16 |  | C411_4926 | 2011-11-11 | 388674.6 | 7594339.5 | 640 | Panoramic view looking N to SE from former operational pad southwest of facility
17 |  | C411_4927 | 2011-08-20 | 388706.3 | 7594328.4 | 641 | View looking SE along southwest toe from MW-14A/B. Note minor erosion and ponding in area.
18 |  | C411_4928 | 2011-08-20 | 388720 | 7594313.5 | 642 | View looking NW at ponded water and drainage along southwest toe of facility. MW-14A/B visible in backgrouind - FEATURE B
19 |  | C411_4929 | 2011-08-20 | 388720.9 | 7594312.5 | 644 | View looking SE at ponded water and drainage along southwest toe of facility - FEATURE B
20 |  | C411_4930 | 2011-08-20 | 388722.5 | 7594315.1 | 645 | View of rust coloured staining at seepage point on southwest toe of Tier II DF
21 |  | C411_4931 | 2011-08-20 | 388734 | 7594300.8 | 646 | View looking NW at ponded water and drainage along southwest toe of facility. MW-14A/B visible in backgrouind - FEATURE B
22 |  | C411_4932 | 2011-08-20 | 388735.2 | 7594300 | 648 | View looking SE at ponded water and drainage along south end of facility
23 |  | C411_4933 | 2011-08-20 | 388744.9 | 7594293.4 | 648 | View looking E at minor erosion along south toe of facility (0.05-0.15m D) - FEATURE ?? . MW-11 visible in background.
24 |  | C411_4934 | 2011-08-20 | 388753.2 | 7594295.6 | 649 | View looking NE along southeast side slope of Tier II DF
25 |  | C411_4935 | 2011-11-11 | 388747.8 | 7594314.4 | 649 | Panoramic view looking NW to NE across surface from south corner of facility
26 |  | C411_4936 | 2011-11-11 | 388803.3 | 7594377.5 | 650 | Panoramic view looking SW to NW across surface from east corner of facility
27 |  | C411_4937 | 2011-08-20 | 388804 | 7594379.8 |  | View looking NE at MW-9 from east corner of facility. Note isolated ponding in downgradient areas.
28 |  | C411_4938 | 2011-08-20 | 388805.5 | 7594377.9 | 651 | View looking SSE at MW-5 from east corner of facility
29 |  | C411_4939 | 2011-08-20 | 388799.1 | 7594384 | 653 | View looking NW at linear depresson extending parallel to crest on northeast side of facility (4m L, 0.1-0.3m W, 0.05-0.1m D) - FEATURE A
30 |  | C411_4941 | 40775 | 388794 | 7594390.5 |  | View looking SE at linear depresson extending parallel to crest on northeast side of facility (4m L, 0.1-0.3m W, 0.05-0.1m D) - FEATURE A
31 |  | C411_4942 | 2011-11-11 | 388753.2 | 7594423.1 | C4-5W | Panoramic view looking SE to SW across surface from north corner of facility
32 |  | C411_4944 | 2011-08-20 | 388750.2 | 7594452.4 |  | View looking S at minor seepage at north toe of facility - FEATURE F
33 |  | C411_4945 | 2011-08-20 | 388765.4 | 7594451 | C4-8W | View looking SE along northeast toe from north end of facility
34 |  | C411_4946 | 2011-08-20 | 388783.4 | 7594438 |  | View looking SSW at seepage point along northeast toe of facility - FEATURE F
35 |  | C411_4947 | 2011-08-20 | 388787.7 | 7594433.9 | C4-9W | View looking SSW at seepage point with sheen along northeast toe of facility - FEATURE F
36 |  | C411_4948 | 2011-08-20 | 388799.2 | 7594421.8 |  | View looking SSW at seepage point along northeast toe of facility - FEATURE F
37 |  | C411_4949 | 2011-08-20 | 388805.5 | 7594415.5 | C4-14W | View looking SSW at seepage point along northeast toe of facility - FEATURE F
38 |  | C411_4951 | 2011-08-20 | 388817.9 | 7594404.5 | C4-15W | View looking SW at two areas of minor erosion extending from top to toe near east corner of facility (25m L, 0.1-0.15m W, 2-5cm D) - FEATURE D
39 |  | C411_4952 | 2011-08-20 | 388829.4 | 7594375.8 |  | View looking W at point of minor seepage on east toe of facility - FEATURE F
40 |  | C411_4953 | 2011-08-20 | 388825.4 | 7594373 | C4-16W | View looking NNE at minor seepage point on east toe of facility. Note ponding in downgradient areas. - FEATURE F
41 |  | C411_4988 | 2011-11-11 | 388841.5 | 7594360.6 |  | Panoramic view looking SW to N at east side of Tier II DF from northwest corner Upper Site Landfill
Soil Sampling
MW-5 |  | C411_4786 | 2011-08-18 | 388820.8 | 7594345 |  | Sampling location C4-5W located downgradient of Tier II Disposal Facility
5W |  | C411_4787 | 2011-08-18 | 388825.7 | 7594344.4 |  | View looking W at C4-5W soil sample location
MW-8 |  | C411_4782 | 2011-08-18 | 388790.5 | 7594444.1 |  | Sampling location C4-8W located downgradient of Tier II Disposal Facility
8W |  | C411_4783 | 2011-08-18 | 388790.3 | 7594448.5 |  | View looking SW at C4-8W soil sample location
MW-9 |  | C411_4784 | 2011-08-18 | 388822.4 | 7594399 |  | Sampling location C4-9W located downgradient of Tier II Disposal Facility
9W |  | C411_4785 | 2011-08-18 | 388820.6 | 7594394.6 |  | View looking NNE at C4-9W soil sample location
MW-14A/B |  | C411_4830 | 2011-08-19 | 388703.4 | 7594324.3 |  | Sampling location C4-14W located downgradient of Tier II Disposal Facility
14W |  | C411_4831 | 2011-08-19 | 388701.3 | 7594321.3 |  | View looking N at C4-14W soil sample location
MW-15 |  | C411_4827 | 2011-08-19 | 388694.7 | 7594396.6 |  | Sampling location C4-15W located downgradient of Tier II Disposal Facility
15W |  | C411_4828 | 2011-08-19 | 388697.4 | 7594400.7 |  | View looking SW at C4-15W soil sample location
MW-16 |  | C411_4825 | 2011-08-19 | 388686.6 | 7594461.8 |  | Sampling location C4-16W located upgradient of SA NHWLF
16W |  | C411_4826 | 2011-08-19 | 388689.1 | 7594465.4 |  | View looking SW at C4-16W soil sample location