## NELF Photos
LANDFILL VISUAL INSPECTION PHOTO LOG
Site Name: | CAM-3, Shepherd Bay
Landfill: | Northeast Landfill
Date Inspected: | August 16, 2011
Inspected by: | Andrew Passalis, P.Eng.
EGE Engineering Ltd.
Photo (NELF-) | Thumbnails | Filename | Date | Vantage Point |  |  | Caption
|  |  |  | Easting | Northing | Waypoint
Lobe A
1 |  | C311_4612 | 2011-09-28 | 10748.9 | 11913.4 | 395 | Panoramic view looking NW to E from south of Lobe A
2 |  | C311_4613 | 2011-08-16 | 10760.2 | 11872.4 | 396 | View looking NNE along east toe of Lobe A. Note large depression on side slope. - FEATURE A
3 |  | C311_4614 | 2011-08-16 | 10759.2 | 11873.9 | 396 | View looking SW along south toe of Lobe A
4 |  | C311_4615 | 2011-08-16 | 10777.8 | 11868.4 | 397 | View looking SSW at large depression on south side slope of Lobe A (5m L, 1.5m W, 20cm D) - FEATURE A
5 |  | C311_4616 | 2011-08-16 | 10791.3 | 11866.1 | 398 | View looking SSW at depression adjacent on south crest of Lobe A (2m L, 1m W, 5cm D) - FEATURE A
6 |  | C311_4617 | 2011-08-16 | 10792.9 | 11874.7 | 398 | View of small stain noted on south cover area of Lobe A (1m L, 0.7m W) - FEATURE AA
7 |  | C311_4618 | 2011-08-16 | 10808.9 | 11861.8 | 399 | View looking NW along northeast toe of Lobe A
8 |  | C311_4619 | 2011-08-16 | 10806.7 | 11861.5 | 399 | View looking SSW along east toe of Lobe A
9 |  | C311_4620 | 2011-08-16 | 10821.9 | 11883.7 | 400 | View looking SE at minor depression on north side of Lobe A (0.7 L, 0.6m W, 10cm D) - FEATURE A
10 |  | C311_4621 | 2011-08-16 | 10825 | 11871.1 | 401 | View looking SSW at minor erosion on north side slope (1m L, 0.1m W, 5cm D) - FEATURE K
11 |  | C311_4622 | 2011-08-16 | 10823.5 | 11887.4 | 402 | View looking SW at minor erosion along west slope of Lobe A - FEATURE K
12 |  | C311_4623 | 2011-08-16 | 10818.7 | 11895.7 | 402 | View looking NE at settlement on northwest corner of Lobe A (2m L, 1m E, 15cm D) - FEATURE A
13 |  | C311_4624 | 2011-08-16 | 10808.3 | 11900.1 | 405 | View looking ESE at minor erosion on west slope of Lobe A (1-3m L,0.1-0.6m W, 3-10cm D) - FEATURE K
Lobe B | [5 empty] | 409
14 |  | C311_4626 | 2011-09-28 | 10829.4 | 11896.1 | 509 | Panoramic view looking W to N across surface from southeast corner of Lobe B
15 |  | C311_4627 | 2011-09-28 | 10831 | 11921.4 | 510 | Panoramic view looking NW to NE across surface from mid-south side of Lobe B
16 |  | C311_4628 | 2011-09-28 | 10842.8 | 11963.4 | 510 | Panoramic view looking NE to SE from southwest of Lobe B
17 |  | C311_4629 | 2011-08-16 | 10860.9 | 11934.9 | 511 | View looking S at subtle depression on surface of Lobe B (4m L 0.4m W, 5cm D) - FEATURE B
18 |  | C311_4630 | 2011-08-16 | 10857.8 | 11953 | 511 | View looking ESE at three points of erosion on west side slope of Lobe B (5m L, 0.1-0.7m W, 3-10cm D) - FEATURE L
19 |  | C311_4632 | 2011-08-16 | 10849.5 | 11948 | 515 | View looking E at start of small crack on southwest side slope of Lobe B (3m L, 2-3mm W) - FEATURE V
20 |  | C311_4633 | 2011-08-16 | 10853.8 | 11939.4 | 517 | View looking SW at tension cracks extending towards southwest corner of Lobe B (10m L, 2-3mm W) - FEATURE V
21 |  | C311_4634 | 2011-08-16 | 10844.2 | 11941.6 | 518 | View of second partially infilled crack extending on southwest corner of Lobe B (10m L, 30mm W) - FEATURE V
22 |  | C311_4635 | 2011-08-16 | 10888 | 11944.7 | 519 | View looking SE at minor erosion on north side of Lobe B (6m L, 0.2-0.3m W, 5cm D) - FEATURE L
23 |  | C311_4636 | 2011-08-16 | 10875.5 | 11936.8 | 519 | View looking NW at minor erosion on north side of Lobe B (6m L, 0.2-0.3m W, 5cm D) - FEATURE L
24 |  | C311_4637 | 2011-09-28 | 10897.4 | 11950.4 | 520 | Panoramic view looking E to S from northwest of Lobe B
25 |  | C311_4639 | 2011-08-16 | 10889.5 | 11933.4 | 521 | View looking ESE along north side of Lobe B. Note minor washing of fines along toe. - FEATURE L
26 |  | C311_4640 | 2011-08-16 | 10893.1 | 11926.8 | 521 | View looking S at minor erosion on north side of Lobe B (6m L, 0.2m W, 2-3cm D) - FEATURE L
27 |  | C311_4641 | 2011-08-16 | 10873.1 | 11890.4 |  | View looking NW along north toe of Lobe B - FEATURE M
28 |  | C311_4642 | 2011-08-16 | 10858.9 | 11882.3 | 493 | View looking W at recent disturbed area on northeast side slope of Lobe B (4m L, 4m W) - FEATURE W
29 |  | C311_4643 | 2011-08-16 | 10849.6 | 11889.2 | 493 | View looking N at recent disturbed area on northeast side slope of Lobe B (4m L, 4m W) - FEATURE W
Lobe C | [5 empty] | 493
30 |  | C311_4638 | 2011-08-16 | 10907.3 | 11948.5 | 494 | Panoramic view looking N to E from southwest of Lobe C
31 |  | C311_4737 | 2011-08-16 | 10991.8 | 11904 | 495 | View looking NW along north toe of Lobe C
32 |  | C311_4738 | 2011-08-16 | 10985 | 11900.9 | 496 | View looking SE along east toe of Lobe C
33 |  | C311_4739 | 2011-08-16 | 10980.7 | 11910.4 | 496 | View looking N at crack on north side slope of Lobe C (5m L, 2-3mm W) - FEATURE X
34 |  | C311_4740 | 2011-08-16 | 10996.6 | 11908.8 | 497 | View looking S at crack on north side slope of Lobe C (5m L, 2-3mm W) - FEATURE X
35 |  | C311_4742 | 2011-09-28 | 10993.1 | 11927.3 | 497 | Panoramic view looking E to S from northwest corner of Lobe C
36 |  | C311_4743 | 2011-08-16 | 10987.3 | 11915.4 | 499 | View looking W at along top of slope at northwest corner of Lobe C (8m L, 4-8mm W) - FEATURE X
37 |  | C311_4744 | 2011-08-16 | 11001.9 | 11921.1 | 508 | View looking S at crack (15m L, 2-10mm W)on northwest side of Lobe C - FEATURE X
38 |  | C311_4745 | 2011-08-16 | 11001.6 | 11929.4 | 501 | View looking S at rust coloured staining at former ponded area on northwest toe of Lobe C (3m L, 0.5m W) - FEATURE R
39 |  | C311_4746 | 2011-08-16 | 10969.1 | 11930.8 | 501 | View looking S at minor depressions (0.4m L, 0.2m W, 10cm D) - FEATURE C and parallel cracks (2-5mm W) along west surface of Lobe C - FEATURE X
40 |  | C311_4747 | 2011-08-16 | 10957.4 | 11927 | 502 | View of parallel cracks (2-5mm W) along west surface of Lobe C - FEATURE X
41 |  | C311_4751 | 2011-08-16 | 10944.1 | 11928.7 | 504 | View looking SE at partially infilled parallel cracks on the southwest corner of Lobe C (1-2m L, 2-4cm W) - FEATURE X
42 |  | C311_4752 | 2011-08-16 | 10919.9 | 11926.8 | 506 | View looking N at minor eroson on southwest corner of Lobe C (10m L, 0.1m W, 5cm D) - FEATURE N
43 |  | C311_4755 | 2011-08-16 | 10931 | 11898.9 |  | View looking N at pothole depressions on southeast corner of Lobe C (0.3m L, 0.2m W, 10cm D) - FEATURE D
Lobe D | [5 empty] | 433
44 |  | C311_4667 | 2011-08-16 | 11018.7 | 11817.5 | 435 | View looking SW at minor depression on east slope of Lobe D (0.7m L, 0.4m W, 5cm D) - FEATURE E
45 |  | C311_4668 | 2011-08-16 | 11008.2 | 11820.1 | 435 | View looking W at linear depression on northeast corner of Lobe D (3m L, 0.5m W, 5-7cm D) - FEATURE E
46 |  | C311_4669 | 2011-08-16 | 10984 | 11834.4 | 436 | View looking SW along east toe of Lobe D
47 |  | C311_4670 | 2011-09-28 | 10974.2 | 11842.2 | 437 | Panoramic view looking SW to NE across surface from mid-east side of Lobe D
48 |  | C311_4671 | 2011-08-16 | 10931.2 | 11858.2 | 437 | View looking NE along east toe of Lobe D
49 |  | C311_4672 | 2011-08-16 | 10926 | 11860 | 438 | View looking W along south toe of Lobe D
50 |  | C311_4673 | 2011-08-16 | 10928.8 | 11875.5 | 439 | View looking N along west toe of Lobe D
51 |  | C311_4675 | 2011-08-16 | 11010.6 | 11865.1 |  | View looking S at two potholes on west side of Lobe D (0.3-0.5m L, 0.2-0.3 W, 10cm D) - FEATURE E
52 |  | C311_4677 | 2011-08-16 | 11011.8 | 11854.1 | 441 | View looking S at one of two small stained areas on north surface of Lobe D (0.3m L, 0.2m W) - FEATURE S
53 |  | C311_4678 | 2011-08-16 | 11021.5 | 11851.8 | 442 | View looking S at one of two small stained areas on north surface of Lobe D (0.3m L, 0.3m W) - FEATURE S
54 |  | C311_4679 | 2011-09-28 | 11026.7 | 11842.2 |  | Panoramic view looking SE to SW across surface from north side of Lobe D
Lobe E
55 |  | C311_4645 | 2011-08-16 | 10911.1 | 11821.4 | 416 | View looking N at linear depression/scour on southwest corner of Lobe E (3.5m L, 0.15m W, 10cm D) - FEATURE F
56 |  | C311_4646 | 2011-08-16 | 10931.2 | 11820.9 | 417 | View looking S at linear depression/scour on southwest corner of Lobe E (3.5m L, 0.15m W, 10cm D) - FEATURE F
57 |  | C311_4647 | 2011-08-16 | 10938.6 | 11825.4 | 418 | Small depression near west crest of Lobe E (0.7m L, 0.5m W, 5-7cm D) - FEATURE F
58 |  | C311_4648 | 2011-08-16 | 10929.1 | 11829.9 | 418 | View looking S at depression on southwest corner of Lobe E (3m L, 1m W, 10-15cm D) - FEATURE F
59 |  | C311_4649 | 2011-08-16 | 10941.9 | 11792.9 | 419 | View looking S at large depression on south side of Lobe E (30m L, 20m W, 0.5-0.8m D) - FEATURE G
60 |  | C311_4650 | 2011-08-16 | 10914 | 11764 | 420 | View looking W along south toe of Lobe E.
61 |  | C311_4651 | 2011-08-16 | 10917.3 | 11761.7 | 421 | View looking N along east toe of Lobe E.
62 |  | C311_4652 | 2011-09-28 | 10902.6 | 11742.4 |  | Panoramic view looking W to N from southeast of Lobe E
63 |  | C311_4653 | 2011-09-28 | 10919.4 | 11768.8 |  | Panoramic view looking W to N across surface from southeast corner of Lobe E
64 |  | C311_4654 | 2011-08-16 | 10937.2 | 11769.5 | 422 | View looking SW at linear depression on southeast area of Lobe E (2m L, 0.3m W, 10-15cm D) - FEATURE G
65 |  | C311_4655 | 2011-08-16 | 10952 | 11783.7 | 422 | View looking N along east toe of Lobe E.
66 |  | C311_4656 | 2011-08-16 | 10950 | 11780.4 |  | View looking SE along southeast toe of Lobe E.
67 |  | C311_4657 | 2011-08-16 | 10962 | 11788.1 | 423 | View looking E at minor eroson on east side of Lobe E (3.5m L, 0.3-0.5m W, 2-3cm D) - FEATURE O
68 |  | C311_4658 | 2011-08-16 | 10959.6 | 11776.1 | 423 | View looking W at minor eroson on east side of Lobe E (3.5m L, 0.3-0.5m W, 2-3cm D) - FEATURE O
69 |  | C311_4661 | 2011-08-16 | 10991.1 | 11773.6 | 425 | View looking S along northeast toe of Lobe E
70 |  | C311_4662 | 2011-08-16 | 11003.8 | 11780.6 | 425 | View looking SE along northeast toe of Lobe E
71 |  | C311_4663 | 2011-08-16 | 11005.2 | 11783.7 | 432 | View looking WSW along north toe of Lobe E
72 |  | C311_4664 | 2011-09-28 | 10997.7 | 11807.8 |  | Panoramic view looking E to S across surface from northeast corner of Lobe E.
73 |  | C311_4665 | 2011-08-16 | 10980.2 | 11798.6 | 426 | View looking SE at three areas of localized depressions on north surface of Lobe E (0.5-1m L, 0.3m W, 5-10cm D) - FEATURE F
74 |  | C311_4666 | 2011-08-16 | 10980.9 | 11814.5 | 426 | View looking S at linear depression on west slope (1m L, 0.5m W, 25cm D) - FEATURE F
Lobe F
75 |  | C311_4680 | 2011-08-16 | 11043.2 | 11795.5 | 427 | View looking SE along south toe of Lobe F
76 |  | C311_4681 | 2011-08-16 | 11046.4 | 11800.7 | 428 | View looking NNW along west side of Lobe F. Note disturbed area along side slope in background.
77 |  | C311_4682 | 2011-08-16 | 11060.4 | 11812.6 | 428 | View looking ENE at disturbed area on west side slope of Lobe F (4m L, 3m W, 25cm D) - FEATURE W
78 |  | C311_4683 | 2011-08-16 | 11057.3 | 11804.1 | 429 | View looking NNW at disturbed area on west side slope of Lobe F (4m L, 3m W, 25cm D) - FEATURE W
79 |  | C311_4684 | 2011-08-16 | 11073 | 11814.1 | 430 | View looking ENE at disturbed area on west side slope of Lobe F (5m L, 6m W) - FEATURE W
80 |  | C311_4685 | 2011-08-16 | 11081.8 | 11808.1 | 430 | View looking SSE at disturbed area on west side slope of Lobe F (5m L, 6m W) - FEATURE W
81 |  | C311_4686 | 2011-08-16 | 11083.2 | 11804.7 | 430 | View looking NE along north side of Lobe F
82 |  | C311_4688 | 2011-09-28 | 11035.2 | 11753.5 |  | Panoramic view looking S to W from southeast corner of Lobe F
83 |  | C311_4689 | 2011-08-16 | 11090.6 | 11762.9 | 443 | View looking NW along north toe of Lobe F
84 |  | C311_4690 | 2011-08-16 | 11088 | 11760.4 | 445 | View looking S along east toe from northeast corner of Lobe F
85 |  | C311_4691 | 2011-08-16 | 11081.5 | 11772.2 | 446 | View looking NE at former ponded area on northeast corner of Lobe F
86 |  | C311_4692 | 2011-09-28 | 11110 | 11784.3 | 447 | Panoramic view looking SE to SW from north of Lobe F
Lobe G
87 |  | C311_4676 | 2011-09-28 | 11018.3 | 11869.1 | 441 | Panoramic view looking SW to NE at Lobe G from northwest corner of Lobe D
88 |  | C311_4693 | 2011-09-28 | 11036.4 | 11859.2 | 448 | Panoramic view looking WSW to NE across surface from southeast corner of Lobe G
89 |  | C311_4694 | 2011-08-16 | 11043.8 | 11868.2 | 449 | Minor depression on southeast corner of Lobe G (0.5m L, 0.3m W, 5cm D) - FEATURE H
90 |  | C311_4695 | 2011-08-16 | 11047.1 | 11854.4 | 449 | View looking W at minor erosion extending across southeast surface of Lobe G (20m L, 0.2-1m W, 2-3cm D) - FEATURE P
91 |  | C311_4696 | 2011-08-16 | 11051.8 | 11879.1 | 450 | View looking E at minor erosion extending across southeast surface of Lobe G (20m L, 0.2-1m W, 2-3cm D) - FEATURE P
92 |  | C311_4697 | 2011-08-16 | 11089.3 | 11844.4 |  | Stained areas on east side of Lobe G (0.2m L, 0.25m W) - FEATURE T
93 |  | C311_4699 | 2011-08-16 | 11084.8 | 11823.5 |  | View looking SW along south toe on south side of Lobe G
94 |  | C311_4700 | 2011-08-16 | 11087.5 | 11821.4 | 451 | View looking N along east toe of Lobe G
95 |  | C311_4701 | 2011-08-16 | 11193.3 | 11795.5 | 452 | View looking SW at tension cracks extending across northeast slope of Lobe G (13m L, 5-20mm W) - FEATURE Z
96 |  | C311_4702 | 2011-08-16 | 11184.3 | 11800 | 461 | View of tension crack extending across northeast slope of Lobe G (13m L, 5-20mm W) - FEATURE Z
97 |  | C311_4703 | 2011-08-16 | 11171.7 | 11804.3 | 461 | View looking NE at tension cracks extending across northeast slope of Lobe G (13m L, 5-20mm W) - FEATURE Z
98 |  | C311_4704 | 2011-08-16 | 11194.3 | 11802.9 | 461 | View looking SW at single tension crack extending on northeast cover of Lobe G (20m L, 2-8mm W) - FEATURE Z
99 |  | C311_4705 | 2011-08-16 | 11188.1 | 11813.6 | 462 | View looking SW at vehicle ruts on northeast cover of Lobe G (3-5m L, 0.6m W, 5-7cm D) - FEATURE I
100 |  | C311_4706 | 2011-08-16 | 11163.6 | 11815 |  | View looking NE at single tension crack extending on northeast cover of Lobe G (20m L, 2-8mm W) - FEATURE Z
101 |  | C311_4707 | 2011-08-16 | 11181.7 | 11808.8 | 463 | View of single crack extending on northeast cover of Lobe G (20m L, 2-8mm W) - FEATURE Z
102 |  | C311_4708 | 2011-08-16 | 11198.8 | 11810.2 | 463 | View looking SW at minor erosion on northeast slope of Lobe G (4m L, 0.2-0.3m W, 2-3cm D) - FEATURE Q
103 |  | C311_4709 | 2011-08-16 | 11237 | 11841.9 | 464 | View looking W along north toe from northeast corner of Lobe G
104 |  | C311_4710 | 2011-09-28 | 11232.3 | 11846.9 | 465 | Panoramic view looking SE to WNW across surface from northeast corner of Lobe G
105 |  | C311_4719 | 2011-08-16 | 11265.3 | 11867.9 | 466 | View looking S from northwest of Lobe G
106 |  | C311_4720 | 2011-08-16 | 11195.1 | 11876.5 | 466 | View looking NW along dry drainage feature extending from west toe of Lobe G
107 |  | C311_4721 | 2011-08-16 | 11141.5 | 11901.5 | 468 | View looking SE at crack extending on west slope of Lobe G (3m L, 5-10mm W) - FEATURE Y
108 |  | C311_4722 | 2011-08-16 | 11136.7 | 11890.7 | 468 | View of crack extending on west slope of Lobe G (3m L, 5-10mm W) - FEATURE Y
109 |  | C311_4723 | 2011-08-16 | 11129.3 | 11883.1 | 469 | View looking NW at crack extending on west slope of Lobe G (3m L, 5-10mm W) - FEATURE Y. Note former drainage feature beyond toe of regrade area.
110 |  | C311_4726 | 2011-08-16 | 11127.7 | 11895.5 | 472 | View looking SSE at partially infilled parallel cracks extending upslope on west side of Lobe G (25m L, 5-30mm W) - FEATURE Y
111 |  | C311_4727 | 2011-08-16 | 11113 | 11892.7 | 475 | View of infilled parallel cracks extending upslope on west side of Lobe G (25m L, 5-30mm W) - FEATURE Y
112 |  | C311_4728 | 2011-08-16 | 11088.4 | 11891.4 | 475 | View looking NW at partially infilled parallel cracks extending upslope on west side of Lobe G (25m L, 5-30mm W) - FEATURE Y
113 |  | C311_4729 | 2011-08-16 | 11084.8 | 11905.7 | 476 | View looking WNW at minor ponding along north toe of southwest extension on Lobe G
114 |  | C311_4730 | 2011-08-16 | 11082.2 | 11918.6 | 477 | View looking NW at tension crack on north slope of southwest extension on Lobe G (4m L, 5cm W, 15cm D) - FEATURE Y
115 |  | C311_4731 | 2011-08-16 | 11100 | 11928 | 478 | View looking SE at tension crack on north slope of southwest extension on Lobe G (4m L, 5cm W, 15cm D) - FEATURE Y. Note staining in former ponded area adjacent to toe (3m L, 0.5m W) - FEATURE U
116 |  | C311_4732 | 2011-09-28 | 11097 | 11956 | 479 | Panoramic view looking E to S from northwest corner of southwest extension on Lobe G
117 |  | C311_4733 | 2011-08-16 | 11043 | 11936 |  | View looking E at three cracks extending across south side slope of Lobe G (4-6m L, 5-10cm W) - FEATURE Y
118 |  | C311_4734 | 2011-08-16 | 11046.3 | 11922.5 | 480 | View of crack extending across south side slope of Lobe G (4-6m L, 5-10cm W) - FEATURE Y
119 |  | C311_4735 | 2011-08-16 | 11030.2 | 11933.2 | 480 | View looking NNE at three cracks extending across south side slope of Lobe G (4-6m L, 5-10cm W) - FEATURE Y
120 |  | C311_4736 | 2011-08-16 | 11030.4 | 11900.5 | 482 | View looking WNW at tension crack extending across south slope of Lobe G (20m L, 1-4mm W) - FEATURE Y
Lobe H | [5 empty] | 455
121 |  | C311_4711 | 2011-08-16 | 11266.2 | 11833.3 | 456 | View looking NE along along south toe from southeast corner of Lobe H
122 |  | C311_4712 | 2011-08-16 | 11309.2 | 11810.7 | 456 | View looking SW along east toe from northeast corner of Lobe H
123 |  | C311_4714 | 2011-08-16 | 11299.7 | 11822.4 | 459 | View looking NE at minor depressions on northeast corner of Lobe H (1m L, 1m W, 5cm D) - FEATURE J
124 |  | C311_4715 | 2011-08-16 | 11317.9 | 11826.6 | 458 | View looking SE at minor depressions on the north side of Lobe H (1-2mL, 0.2-1m W, 5-10cm D) - FEATURE J
125 |  | C311_4716 | 2011-08-16 | 11328.6 | 11815.5 | 460 | View looking SW from northeast of Lobe H
126 |  | C311_4717 | 2011-08-16 | 11322.5 | 11830 |  | View looking SW along west toe from northwest corner of Lobe H
127 |  | C311_4718 | 2011-08-16 | 11267.1 | 11859.2 |  | View looking NE from southwest of Lobe H