## Station LF Photos
LANDFILL VISUAL INSPECTION PHOTO LOG
Site Name: | CAM-3, Shepherd Bay
Landfill: | Station Landfill
Date Inspected: | August 16, 2011
Inspected by: | Andrew Passalis, P.Eng.
EGE Engineering Ltd.
Photo (SLF-) | Thumbnail | Filename | Date | Vantage Point |  |  | Caption
|  |  |  | Easting | Northing | Waypoint
Lobe A
1 |  | C311_4502 | 2011-08-16 | 9915.17 | 9874.09 | 336 | Panoramic view looking E to SW at Lobes A and B
2 |  | C311_4503 | 2011-08-16 | 9890.99 | 9847.78 | 336 | View looking S from north of Lobe A
3 |  | C311_4504 | 2011-08-16 | 9892.53 | 9826.62 | 337 | View looking SSE along east toe of Lobe A.
4 |  | C311_4505 | 2011-08-16 | 9897.54 | 9817.85 | 338 | View looking SSE along east toe of Lobe A. Note rust coloured staining along edge of granular cover - FEATURE G
5 |  | C311_4506 | 2011-08-16 | 9899.28 | 9811.69 | 339 | Rust coloured staining in low lying areas along east toe of Lobe A - FEATURE G
6 |  | C311_4507 | 2011-08-16 | 9902.78 | 9801.22 | 340 | View looking N along east toe of Lobe A. Note rust coloured staining along edge of granular cover.
7 |  | C311_4508 | 2011-08-16 | 9897.43 | 9791.92 | 340 | Panoramic view looking W to NE across surface from south end of Lobe A
8 |  | C311_4509 | 2011-08-16 | 9875.32 | 9773.08 |  | Panoramic view looking N to W from south of Lobe A
Lobe B | [5 empty] | 334
9 |  | C311_4510 | 2011-08-16 | 9918.48 | 9798.44 | 291 | Panoramic view looking NE to SE from southwest of Lobe B
10 |  | C311_4511 | 2011-08-16 | 9952.72 | 9763.06 | 290 | Panoramic view looking NW to NE from south of Lobe B
11 |  | C311_4513 | 2011-08-16 | 9970.99 | 9776.2 | 292 | View of parallel tension cracks located on south toe of Lobe B (7-25m L, 1-3mm W) - FEATURE I
12 |  | C311_4514 | 2011-08-16 | 9998.22 | 9779.22 | 293 | View looking west at crack extending along south side of Lobe B (25m L, 1-3mm W) - FEATURE I
13 |  | C311_4515 | 2011-08-16 | 9998.56 | 9772.25 | 294 | View looking W along south toe of Lobe B. No ponded water as previously noted in 2010.
14 |  | C311_4516 | 2011-08-16 | 10012.19 | 9770.85 | 295 | View looking NW at erosion on southeast slope of Lobe B (5m L, 0.6m W, 0.05m D) - FEATURE E
15 |  | C311_4517 | 2011-08-16 | 10007.29 | 9783.3 |  | View looking SE at erosion on southeast slope of Lobe B (5m L, 0.6m W, 0.05m D) - FEATURE E
16 |  | C311_4518 | 2011-08-16 | 10021.94 | 9784 | 299 | View of partially exposed metal debris on south side of Lobe B (0.15m L, 0.08m W) - FEATURE H
17 |  | C311_4519 | 2011-08-16 | 10020.78 | 9771.78 | 299 | View looking N at partially exposed metal debris on south side of Lobe B (0.15m L, 0.08m W) - FEATURE H
18 |  | C311_4520 | 2011-08-16 | 10028.84 | 9787.82 |  | View looking S at minor eroson on south side slope of Lobe B (11m L, 0.3m W, 0.05m D) - FEATURE E
19 |  | C311_4521 | 2011-08-16 | 10028.12 | 9769.09 |  | View looking N at minor eroson on south side slope of Lobe B (11m L, 0.3m W, 0.05m D) - FEATURE E
20 |  | C311_4522 | 2011-08-16 | 10038.82 | 9769.79 | 335 | View looking N at minor erosion on south slope of Lobe B (12m L, 0.2-2m W, 0.1m D) - FEATURE E
21 |  | C311_4523 | 2011-08-16 | 10042.54 | 9786.76 | 296 | View looking S at minor erosion on south slope of Lobe B (12m L, 0.2-2m W, 0.1m D) - FEATURE E
22 |  | C311_4524 | 2011-08-16 | 10040.1 | 9758.17 | 297 | Panoramic view looking WNW to NE from southeast of Lobe B
23 |  | C311_4525 | 2011-08-16 | 10084.8 | 9764.19 | 297 | Panoramic view looking W to N from east of Lobe B
24 |  | C311_4526 | 2011-08-16 | 10056.18 | 9770.01 |  | View looking W along southeast side slope of Lobe B
25 |  | C311_4527 | 2011-08-16 | 10060.74 | 9770.01 | 283 | View looking NE along southeast side slope of Lobe B. Note minor washing of fines along toe (20m L, 0.5m W, 0.01-0.03m D) - FEATURE E
26 |  | C311_4528 | 2011-08-16 | 10075.84 | 9783.96 | 283 | View looking NW along north toe from northeast corner of Lobe B.
27 |  | C311_4529 | 2011-08-16 | 10071.43 | 9783.73 | 284 | Panoramic view looking SW to NW from southeast corner of Lobe B
28 |  | C311_4530 | 2011-08-16 | 10060.13 | 9793.5 | 285 | View of minor depresson on northeast side of Lobe B (0.7m L, 0.7m W, 10cm D) - FEATURE A
29 |  | C311_4531 | 2011-08-16 | 10050.72 | 9802.12 | 286 | View looking NW at minor depression near north crest of Lobe B (1.5-2m L, 1m W, 10-15cm D) - FEATURE A
30 |  | C311_4532 | 2011-08-16 | 10038.7 | 9812.47 | 287 | View looking SE at minor depression near north crest of Lobe B (1.5-2m L, 1m W, 10-15cm D) - FEATURE A
31 |  | C311_4534 | 2011-08-16 | 10018.93 | 9829.85 | 284 | View looking SE at minor depression near north crest of Lobe B (1.5-2m L, 0.4m W, 10cm D) - FEATURE A
32 |  | C311_4535 | 2011-08-16 | 10004.84 | 9847.99 | 285 | View looking SE along north toe of Lobe B
33 |  | C311_4536 | 2011-08-16 | 10003.9 | 9852.75 | 288 | View looking W along dry drainage feature located on northwest corner of Lobe B - FEATURE C
34 |  | C311_4537 | 2011-08-16 | 9993.55 | 9855.43 |  | View looking SW along dry drainage feature located on northwest corner of Lobe B - FEATURE C
35 |  | C311_4538 | 2011-08-16 | 9990.04 | 9848.57 | 278 | Piece of exposed wood debris on south slope of drainage channel on northwest corner of Lobe B
36 |  | C311_4539 | 2011-08-16 | 9988.2 | 9844.62 | 279 | Panoramic view looking SE to SW across Lobe B from northwest corner
37 |  | C311_4541 | 2011-08-16 | 9988.2 | 9829.62 | 281 | View looking SW along minor erosion on surface of Lobe B (24m L, 0.2-0.4m W, 1-3cm D) - FEATURE D
38 |  | C311_4542 | 2011-08-16 | 9965.22 | 9811.91 | 272 | View looking NE along minor erosion on surface of Lobe B (24m L, 0.2-0.4m W, 1-3cm D) - FEATURE D
39 |  | C311_4543 | 2011-08-16 | 9978.14 | 9811.91 | 272 | View looking SE along toe of mid-slope break on Lobe B
40 |  | C311_4544 | 2011-08-16 | 9966.77 | 9805.62 | 271 | View looking SW at crack extending across southwest cover of Lobe B (25m L, 3-5mm W) - FEATURE I
41 |  | C311_4545 | 2011-08-16 | 9962.32 | 9795.01 | 274 | View of crack extending across southwest cover of Lobe B (25m L, 3-5mm W) - FEATURE I
42 |  | C311_4546 | 2011-08-16 | 9949.14 | 9786.28 | 274 | View looking NE at crack extending across southwest cover of Lobe B (25m L, 3-5mm W) - FEATURE I
43 |  | C311_4547 | 2011-08-16 | 9966.28 | 9791.74 | 273 | View looking SW at cracks extending across southwest cover of Lobe B (25m L, 3-5mm W) - FEATURE I
44 |  | C311_4548 | 2011-08-16 | 9963.94 | 9786.98 | 273 | View of crack on southwest cover of Lobe B (25m L, 3-5mm W) - FEATURE H
45 |  | C311_4549 | 2011-08-16 | 9987.33 | 9785.7 | 275 | Panoramic view looking N to SE at mid-slope on Lobe B
46 |  | C311_4550 | 2011-08-16 | 9997.84 | 9789.06 | 276 | View looking NE along parallel minor erosion features on surface of Lobe B (20m L, 0.3-1m W, 1-3cm D) - FEATURE D
47 |  | C311_4552 | 2011-08-16 | 10010.27 | 9802.91 | 277 | View looking SW along parallel minor erosion features on surface of Lobe B (20m L, 0.3-1m W, 1-3cm D) - FEATURE D
48 |  | C311_4554 | 2011-08-16 | 10010.27 | 9787.32 | 277 | View looking NE at minor erosion on mid-slope on south side of Lobe B (15m L, 0.5-3m W, 3-5cm D) - FEATURE D
49 |  | C311_4555 | 2011-08-16 | 10025.63 | 9794.77 | 280 | View looking SW at minor erosion on mid-slope on south side of Lobe B (15m L, 0.5-3m W, 3-5cm D) - FEATURE D
Lobe C
50 |  | C311_4556 | 2011-08-16 | 10122.73 | 9752.05 |  | Panoramic View looking SE to SW across surface from northwest corner of Lobe B
51 |  | C311_4557 | 2011-08-16 | 10115.99 | 9742.62 |  | View looking S along drainage feature (dry) extending along west toe from northwest side of Lobe C - FEATURE F
52 |  | C311_4558 | 2011-08-16 | 10112.82 | 9719.12 |  | View looking N along drainage feature (dry) extending along west toe from northwest side of Lobe C - FEATURE F
53 |  | C311_4559 | 2011-08-16 | 10098.13 | 9703.37 |  | View looking NE along west toe of Lobe C
54 |  | C311_4560 | 2011-08-16 | 10098.74 | 9701.4 |  | View looking SE along south toe of Lobe C
55 |  | C311_4561 | 2011-08-16 | 10111.28 | 9691.05 |  | View looking SE at location of cracks on south side slope of Lobe C (8m L, 2-5mm W) - FEATURE J
56 |  | C311_4562 | 2011-08-16 | 10118.06 | 9686.52 |  | Parallel cracks on south side slope of Lobe C (8m L, 2-5mm W) - FEATURE J
57 |  | C311_4563 | 2011-08-16 | 10122.69 | 9682.56 |  | View looking NW along south toe from southeast corner of Lobe C
58 |  | C311_4565 | 2011-08-16 | 10124.8 | 9683.02 |  | View looking NE along east toe of Lobe C
59 |  | C311_4567 | 2011-08-16 | 10176.02 | 9726.76 |  | Panoramic view looking SW to NW from northeast of Lobe C
60 |  | C311_4568 | 2011-08-16 | 10159.6 | 9728.73 |  | View looking SW along north toe from northeast corner of Lobe C
61 |  | C311_4569 | 2011-08-16 | 10159.49 | 9732.58 |  | View looking NW along north toe from northeast corner of Lobe C
62 |  | C311_4570 | 2011-08-16 | 10132.6 | 9736.06 |  | View looking SW at minor depression on northwest area of cover (0.5m L, 0.5m W, 15cm D) - FEATURE B
63 |  | C311_4571 | 2011-08-16 | 10129.24 | 9708.04 |  | View of minor depression on central cover of Lobe C (0.6m L, 0.25m W, 5-7cm D) - FEATURE B