## Tier II Photos
LANDFILL VISUAL INSPECTION PHOTO LOG
Site Name: | CAM-3, Shepherd Bay
Landfill: | Tier II Disposal Facility
Date Inspected: | August 15, 2011
Inspected by: | Andrew Passalis, P.Eng.
EGE Engineering Ltd.
Photo (Tier II-) | Thumbnails | Filename | Date | Vantage Point |  |  | Caption
|  |  |  | Easting | Northing | Waypoint
General
1 |  | C311_4419 | 2011-08-15 | 10325 | 9562.9 |  | View looking N at minor erosion on south slope (25m L, 2m W, 5-7cm D) - FEATURE F
2 |  | C311_4420 | 2011-08-15 | 10324 | 9564.6 |  | View of radial cracking within depression near toe on south side of Tier II DF (5-20mm W) - FEATURE D
3 |  | C311_4421 | 2011-08-15 | 10330 | 9563.7 |  | View looking W at cracking within depression near toe on south side of Tier II DF (5-20mm W) - FEATURE D
4 |  | C311_4422 | 2011-08-15 | 10319.1 | 9565.5 | 342 | View looking E at cracking near toe on south side of Tier II DF (5-20mm W) - FEATURE D
5 |  | C311_4425 | 2011-08-15 | 10294.4 | 9566.2 | 344 | View of C3-5W located southwest of Tier II DF. Note protective cover raised off as a result of well heaving.
6 |  | C311_4428 | 2011-08-15 | 10279 | 9552.2 | 346 | Panoramic view looking N to E from southwest of Tier II DF.
7 |  | C311_4429 | 2011-08-15 | 10304.8 | 9546.7 | 347 | View looking NNE at south side of facility. VT-8 visible in center.
8 |  | C311_4430 | 2011-08-15 | 10319.9 | 9545.4 | 347 | View looking NNE at south side of facility. VT-8 visible on left and VT-7 in center.
9 |  | C311_4431 | 2011-08-15 | 10338.6 | 9543.7 |  | View looking NNE at south side of facility. VT-7 visible in centre.
10 |  | C311_4432 | 2011-08-15 | 10373.9 | 9543.8 | 349 | Panoramic view looking W to N from southeast of Tier II DF
11 |  | C311_4433 | 2011-08-15 | 10363.2 | 9559.9 | 350 | View looking N along east toe of Tier II DF.
12 |  | C311_4434 | 2011-08-15 | 10362.6 | 9559.6 | 350 | View looking W along south toe of Tier II DF. Note minor vegetation on southeast corner of slope.
13 |  | C311_4435 | 2011-08-15 | 10388.1 | 9577.1 | 351 | View looking W at southeast corner of facility. VT-5 visible on far right
14 |  | C311_4436 | 2011-08-15 | 10389.5 | 9594.8 | 352 | View looking W at east side of Tier II DF. VT-5 visible on right.
15 |  | C311_4437 | 2011-08-15 | 10390 | 9610 | 353 | View looking W at northeast corner of Tier II DF. VT-5 visible in center.
16 |  | C311_4438 | 2011-08-15 | 10367.7 | 9623.6 | 354 | View looking W along north toe of Tier II DF
17 |  | C311_4439 | 2011-08-15 | 10368 | 9622.1 | 355 | View looking S along east toe of Tier II DF
18 |  | C311_4440 | 2011-08-15 | 10370.2 | 9617 | 356 | View looking N at depresson on northeast toe of Tier II DF (0.8m L, 0.4m W, 10cm D) - FEATURE A
19 |  | C311_4441 | 2011-08-15 | 10377.6 | 9640.6 | 357 | Panoramic view looking S to W from northeast of Tier II DF
20 |  | C311_4442 | 2011-08-15 | 10357.9 | 9646.5 | 357 | View looking S at northeast side of facility. VT-5 visible in center
21 |  | C311_4443 | 2011-08-15 | 10336 | 9648.6 | 358 | View looking S at north side of facility. MW-4 visible in foreground, VT-5 visible on left and VT-6 on right.
22 |  | C311_4445 | 2011-08-15 | 10313.9 | 9650.6 | 360 | View looking S at north side of facility. VT-6 visible right of center.
23 |  | C311_4446 | 2011-08-15 | 10295.9 | 9648.5 |  | Panoramic view looking E to S from northwest of Tier II DF. VT-6 visible in center.
24 |  | C311_4447 | 2011-08-15 | 10296.7 | 9633.3 | 361 | View looking S along west toe from northwest corner of facility
25 |  | C311_4448 | 2011-08-15 | 10297.8 | 9633.3 | 362 | View looking E along north toe from northwest corner of facility
26 |  | C311_4449 | 2011-08-15 | 10271.1 | 9614.7 | 363 | View looking ES at west side of facility. VT-6 visible on left and VT-8 on right.
27 |  | C311_4451 | 2011-08-15 | 10268.4 | 9596.2 | 364 | View looking ES at south side of facility. VT-8 visible in center.
28 |  | C311_4452 | 2011-08-15 | 10286.6 | 9593 | 365 | View looking E at minor erosion on west slope of facility (20m L, 0.15-0.2m W, 5-7cm D) - FEATURE E
29 |  | C311_4455 | 2011-08-15 | 10288.9 | 9593.1 | 368 | View of crack extending along west side slope of Tier II DF (5m L, 3-15mm W) - FEATURE G
30 |  | C311_4456 | 2011-08-15 | 10288.3 | 9589.2 | 369 | View looking N at cracks extending along west side slope of Tier II DF (5m L, 3-15mm W) - FEATURE G
31 |  | C311_4458 | 2011-08-15 | 10289.4 | 9599.8 | 369 | View looking S at cracks extending along west side slope of Tier II DF (5m L, 3-15mm W) - FEATURE G
32 |  | C311_4459 | 2011-08-15 | 10287.1 | 9576.6 |  | View looking N at crack extending along west side slope of Tier II DF (5m L, 3-15mm W) - FEATURE G
33 |  | C311_4460 | 2011-08-15 | 10304.5 | 9591.6 | 370 | View looking W at minor erosion on west slope of facility (20m L, 0.15-0.2m W, 5-7cm D) - FEATURE E
34 |  | C311_4461 | 2011-08-15 | 10309.3 | 9586.6 | 371 | View looking SSW at minor depression below crest on southwest corner of facility (2m L, 0.5m W, 5cm D) - FEATURE B
35 |  | C311_4463 | 2011-08-15 | 10303.5 | 9587.5 | 372 | View looking E at VT-8 located on southwest corner of Tier II DF. VT-7 visible in background.
36 |  | C311_4464 | 2011-08-15 | 10308.1 | 9589.3 | 373 | Panoramic view looking N to ESE across surface from southwest corner of facility.
37 |  | C311_4465 | 2011-08-15 | 10310.3 | 9584.2 | 374 | View looking S at minor erosion on south side slope of facility (25m L, 0.3m W, 5cm D) - FEATURE F
38 |  | C311_4466 | 2011-08-15 | 10304.2 | 9581.3 | 375 | View looking N at minor depression below crest on southwest corner of facility (0.5m L, 0.3m W, 10cm D) - FEATURE B
39 |  | C311_4467 | 2011-08-15 | 10317.1 | 9586.1 | 376 | View looking ESE at pothole depression on south crest of facility (0.8m L, 0.4m W, 10cm D) - FEATURE B
40 |  | C311_4468 | 2011-08-15 | 10328 | 9584.4 | 376 | View looking S at 2 areas of minor erosion on south side slope of facility (25m L, 0.5m W, 5cm D) - FEATURE F
41 |  | C311_4469 | 2011-08-15 | 10341 | 9582.6 | 377 | View looking W at VT-7, VT-8 visible in background.
42 |  | C311_4470 | 2011-08-15 | 10344.3 | 9581.2 | 377 | View looking SE at minor depression on slope 4 m below southeast corner of facility (1m L, 0.4m W, 10cm D) - FEATURE C
43 |  | C311_4471 | 2011-08-15 | 10347.5 | 9582.9 | 378 | Panoramic view looking W to N across surface from southeast corner of facility
44 |  | C311_4473 | 2011-08-15 | 10350.2 | 9573.2 | 379 | View looking SE at tire tracks on southeast slope of facility (3m L, 0.2m W, 5-10cm D) - FEATURE C
45 |  | C311_4474 | 2011-08-15 | 10351.4 | 9610.9 | 379 | Panoramic view looking S to W across surface from northeast corner of Tier II DF. VT-5 visible in foreground.
46 |  | C311_4476 | 2011-08-15 | 10361.9 | 9612.8 | 381 | Minor depression on northeast slope (0.8m L, 0.1-0.3m W, 5cm D) - FEATURE A
47 |  | C311_4477 | 2011-08-15 | 10336 | 9608.2 | 382 | View looking northwest at minor depression on north side of cover (0.5m L, 0.3m W, 5-7cm D) - FEATURE A
48 |  | C311_4478 | 2011-08-15 | 10309.1 | 9616.8 | 383 | Panoramic view looking SW to SE across surface from northwest corner of facility.
49 |  | C311_4479 | 2011-08-15 | 10313.3 | 9616.6 | 383 | View looking E at VT-6 located on northwest corner of Tier II DF. VT-5 visible in background.
50 |  | C311_4480 | 2011-08-15 | 10306.2 | 9606.4 | 384 | View looking N at minor depression (2m L, 0.5m W, 2-5cm D) extending along crest on northwest corner of Tier II DF - FEATURE A
51 |  | C311_4481 | 2011-08-15 | 10308.6 | 9609.5 | 385 | View looking W at minor erosion on west side slope of facility (3m L, 0.2m W, 2-3cm D) - FEATURE E
52 |  | C311_4482 | 2011-08-15 | 10280.6 | 9572.2 | 385 | View looking NE at cracks on southwest corner of facility (1-3cm W) - FEATURE G
53 |  | C311_4483 | 2011-08-15 | 10293.1 | 9574.5 | 386 | View looking E at tension cracks extending from southwest corner on south slope (1-3cm W) - FEATURE G and large depressions near toe in background - FEATURE D
54 |  | C311_4484 | 2011-08-15 | 10295.7 | 9575.1 | 387 | View of tension cracks extending along south slope (1-3cm W) - FEATURE G
55 |  | C311_4485 | 2011-08-15 | 10302.1 | 9571.2 | 388 | View looking E at numerous cracks extending along south slope at 0.5-1m intervals - FEATURE G
56 |  | C311_4486 | 2011-08-15 | 10307.3 | 9571.2 | 389 | View of 50 cm deep crack on south slope of facility - FEATURE G
57 |  | C311_4487 | 2011-08-15 | 10311.3 | 9570.8 | 389 | View looking W at numerous cracks extending along south slope at 0.5-1m intervals - FEATURE G
58 |  | C311_4489 | 2011-08-15 | 10328.6 | 9567.6 | 391 | View looking W at numerous cracks extending along south slope at 0.5-1m intervals - FEATURE G. Also note depressions near toe on upper right of photo - FEATURE D
59 |  | C311_4490 | 2011-08-15 | 10322.4 | 9570.1 | 392 | View of tension crack mid way along south side slope - FEATURE G
60 |  | C311_4491 | 2011-08-15 | 10357.2 | 9560.7 | 393 | View looking W at numerous cracks extending along south slope toe - FEATURE G
61 |  | C311_4492 | 2011-08-15 | 10353.4 | 9562.2 | 393 | View of 30+ cm deep crack on south slope of facility - FEATURE G
62 |  | C311_4493 | 2011-08-15 | 10345.7 | 9562.6 |  | View looking E at tension crack extending along toe on southeast corner of facility - FEATURE G
63 |  | C311_4494 | 2011-08-15 | 10297.6 | 9568.5 |  | View looking E at large depressions along toe of south side slope - FEATURE D
Soil Sampling | [5 empty] | MW-4
MW-4 |  | C311_4410 | 2011-08-15 | 10333.1 | 9644.4 |  | Sampling location C311-4W located upgradient of Tier II DF
4W |  | C311_4411 | 2011-08-15 | 10331.2 | 9648.2 | MW-5 | View SSE at C3-4W soil sample location
MW-5 |  | C311_4426 | 2011-08-15 | 10293.7 | 9562.6 |  | View of C311-5W soil sample location
5W |  | C311_4427 | 2011-08-15 | 10288.9 | 9564.2 | MW-6 | View looking E at C3-5W
6W |  | C311_4424 | 2011-08-15 | 10321.7 | 9552.3 |  | View looking SE at C311-6W
MW-6 |  | C311_4423 | 2011-08-15 | 10320.5 | 9555.9 | MW-7 | View of C311-6W soil sample location
MW-7 |  | C311_4412 | 2011-08-15 | 10368.3 | 9558.9 |  | View looking SE at C3-7W
7W |  | C311_4413 | 2011-08-15 | 10364.7 | 9563 |  | View of C311-7W soil sample location