## Excel
[8 empty] | REPORT NO: | 24-019572
[8 empty] | COC #: | DW 127422
Report To: | [7 empty] | CADUCEON Environmental Laboratories
Hamlet of Pangnirtung | [7 empty] | 2378 Holly Lane
P.O. Box 253 | [7 empty] | Ottawa, ON K1V 7P1
Pangnirtung, NVT X0A 0R0 | [7 empty] | Tel: 613-526-0123
Attention: | Nancy Anilniliak
DATE SUBMITTED: | 2024-07-02 12:00 | [6 empty] | CUSTOMER PROJECT:
DATE REPORTED: | 2024-07-10 08:29 | [6 empty] | P.O. NUMBER:
SAMPLE MATRIX: | Drinking Water | [6 empty] | WATERWORKS NO:
| Client ID: |  | DUV-1 | DUV-1 Total Metals | DUV-2 | DUV-2 Total Metals | PAN-1 | PAN-1 Total Metals
| Sample ID: |  | 24-019572-1 | 24-019572-2 | 24-019572-3 | 24-019572-4 | 24-019572-5 | 24-019572-6
| Date Collected: |  | 2024-06-24 08:00 | 2024-06-24 08:00 | 2024-06-24 08:00 | 2024-06-24 08:00 | 2024-06-25 08:00 | 2024-06-25 08:00
Parameter | Units | R.L.
Alkalinity(CaCO3) to pH4.5 | mg/L | 5 | <5 |  | <5 |  | <5
TDS (Calc. from Cond.) | mg/L | 3 | 6 |  | 5 |  | 11
Conductivity @25°C | uS/cm | 1 | 11 |  | 11 |  | 22
pH @25°C | pH units |  | 5.99 |  | 5.95 |  | 6.56
Colour | TCU | 2 | 5 |  | 4 |  | <2
Turbidity | NTU | 0.1 | 0.6 |  | 0.8 |  | 0.5
Fluoride | mg/L | 0.1 | <0.1 |  | <0.1 |  | <0.1
Chloride | mg/L | 0.5 | 2.4 |  | 2.4 |  | 3.9
Nitrate (N) | mg/L | 0.05 | <0.05 |  | <0.05 |  | <0.05
Sulphate | mg/L | 1 | <1 |  | <1 |  | <1
Total Suspended Solids | mg/L | 3 | 3 |  | 3 |  | <3
Ammonia (N)-Total (NH3+NH4) | mg/L | 0.05 | <0.05 |  | <0.05 |  | <0.05
Dissolved Organic Carbon | mg/L | 0.2 | 1.1 |  | 1.2 |  | 1.1
Total Organic Carbon | mg/L | 0.2 | 1.1 |  | 1.1 |  | 1.1
Cyanide (Total) | mg/L | 0.005 | <0.005 |  | <0.005 |  | <0.005
Hardness (as CaCO3) | mg/L | 0.02 | 1.96 |  | 1.96 |  | 3.48
Aluminum | mg/L | 0.01 | 0.06 |  | 0.06 |  | <0.01
Barium | mg/L | 0.001 | 0.002 |  | 0.002 |  | 0.001
Boron | mg/L | 0.005 | <0.005 |  | <0.005 |  | <0.005
Calcium | mg/L | 0.02 | 0.44 |  | 0.45 |  | 0.87
Copper | mg/L | 0.002 | <0.002 |  | <0.002 |  | <0.002
Iron | mg/L | 0.005 | 0.042 |  | 0.043 |  | 0.01
Manganese | mg/L | 0.001 | 0.01 |  | 0.01 |  | 0.005
Potassium | mg/L | 0.1 | <0.1 |  | <0.1 |  | <0.1
Sodium | mg/L | 0.2 | 1.2 |  | 1.2 |  | 3
Zinc | mg/L | 0.005 | <0.005 |  | <0.005 |  | <0.005
Aluminum (Total) | mg/L | 0.01 |  | 0.07 |  | 0.08 |  | 0.02
Barium (Total) | mg/L | 0.001 |  | 0.002 |  | 0.002 |  | <0.001
Boron (Total) | mg/L | 0.005 |  | <0.005 |  | <0.005 |  | <0.005
Calcium (Total) | mg/L | 0.02 |  | 0.49 |  | 0.47 |  | 0.95
Copper (Total) | mg/L | 0.002 |  | <0.002 |  | <0.002 |  | <0.002
Iron (Total) | mg/L | 0.005 |  | 0.071 |  | 0.081 |  | 0.013
Manganese (Total) | mg/L | 0.001 |  | 0.01 |  | 0.01 |  | 0.005
Potassium (Total) | mg/L | 0.1 |  | 0.2 |  | 0.2 |  | 0.2
Sodium (Total) | mg/L | 0.2 |  | 1.3 |  | 1.2 |  | 3.1
Zinc (Total) | mg/L | 0.005 |  | <0.005 |  | <0.005 |  | <0.005
Arsenic | mg/L | 0.0001 | <0.0001 |  | <0.0001 |  | <0.0001
Cadmium | mg/L | 1.5e-05 | <0.000015 |  | <0.000015 |  | <0.000015
Chromium | mg/L | 0.001 | <0.001 |  | <0.001 |  | <0.001
Lead | mg/L | 2e-05 | 4e-05 |  | 4e-05 |  | <0.00002
Selenium | mg/L | 0.001 | <0.001 |  | <0.001 |  | <0.001
Uranium | mg/L | 5e-05 | <0.00005 |  | <0.00005 |  | <0.00005
Arsenic (Total) | mg/L | 0.0001 |  | <0.0001 |  | <0.0001 |  | <0.0001
Cadmium (Total) | mg/L | 1.5e-05 |  | <0.000015 |  | <0.000015 |  | <0.000015
Chromium (Total) | mg/L | 0.001 |  | <0.001 |  | <0.001 |  | <0.001
Lead (Total) | mg/L | 2e-05 |  | 5e-05 |  | 6e-05 |  | <0.00002
Selenium (Total) | mg/L | 0.001 |  | <0.001 |  | <0.001 |  | <0.001
Uranium (Total) | mg/L | 5e-05 |  | <0.00005 |  | <0.00005 |  | <0.00005
Mercury | mg/L | 2e-05 |  | <0.00002 |  | <0.00002 |  | <0.00002
Mercury (Filtered) | mg/L | 2e-05 | <0.00002 |  | <0.00002 |  | <0.00002
Benzene | µg/L | 0.5 | <0.5 |  | <0.5 |  | <0.5
Ethylbenzene | µg/L | 0.5 | <0.5 |  | <0.5 |  | <0.5
Toluene | µg/L | 0.5 | <0.5 |  | <0.5 |  | <0.5
Xylene, m,p- | µg/L | 1 | <1 |  | <1 |  | <1
Xylene, m,p,o- | µg/L | 1.1 | <1.1 |  | <1.1 |  | <1.1
Xylene, o- | µg/L | 0.5 | <0.5 |  | <0.5 |  | <0.5
PHC F1 (C6-C10) | µg/L | 25 | <25 |  | <25 |  | <25
PHC F2 (>C10-C16) | µg/L | 50 | <50 |  | <50 |  | <50
PHC F3 (>C16-C34) | µg/L | 400 | <400 |  | <400 |  | <400
PHC F4 (>C34-C50) | µg/L | 400 | <400 |  | <400 |  | <400
Acenaphthene | µg/L | 0.05 | <0.05 |  | <0.05 |  | <0.05
Acenaphthylene | µg/L | 0.05 | <0.05 |  | <0.05 |  | <0.05
Anthracene | µg/L | 0.05 | <0.05 |  | <0.05 |  | <0.05
Benzo[a]anthracene | µg/L | 0.05 | <0.05 |  | <0.05 |  | <0.05
Benzo(a)pyrene | µg/L | 0.01 | 0.03 |  | <0.01 |  | <0.01
Benzo(b)fluoranthene | µg/L | 0.05 | <0.05 |  | <0.05 |  | <0.05
Benzo(b+k)fluoranthene | µg/L | 0.1 | <0.1 |  | <0.1 |  | <0.1
Benzo(g,h,i)perylene | µg/L | 0.05 | <0.05 |  | <0.05 |  | <0.05
Benzo(k)fluoranthene | µg/L | 0.05 | <0.05 |  | <0.05 |  | <0.05
Chrysene | µg/L | 0.05 | <0.05 |  | <0.05 |  | <0.05
Dibenzo(a,h)anthracene | µg/L | 0.05 | <0.05 |  | <0.05 |  | <0.05
Fluoranthene | µg/L | 0.05 | <0.05 |  | <0.05 |  | <0.05
Fluorene | µg/L | 0.05 | <0.05 |  | <0.05 |  | <0.05
Indeno(1,2,3,-cd)Pyrene | µg/L | 0.05 | <0.05 |  | <0.05 |  | <0.05
Methylnaphthalene,1- | µg/L | 0.05 | <0.05 |  | <0.05 |  | <0.05
Methylnaphthalene,2-(1-) | µg/L | 1 | <1 |  | <1 |  | <1
Methylnaphthalene,2- | µg/L | 0.05 | <0.05 |  | <0.05 |  | <0.05
Naphthalene | µg/L | 0.05 | <0.05 |  | <0.05 |  | <0.05
Phenanthrene | µg/L | 0.05 | <0.05 |  | <0.05 |  | <0.05
Pyrene | µg/L | 0.05 | <0.05 |  | <0.05 |  | <0.05
Total PAH | µg/L | 0.1 | <0.1 |  | <0.1 |  | <0.1
UV Transmittance | % |  | 92.9 |  | 98.7 |  | 100
R.L. = Reporting Limit
The analytical results reported herein refer to the samples as received. Reproduction of this analytical report in full or in part is prohibited without
prior written consent from Caduceon Environmental Laboratories.