## Table 1
Table 1 Monitoring Activity Overview by Station, April 2019
Monitoring Program Station | Monitoring Type | Description | Mine Phase | Group Code* | Frequency | Monitoring Activity
BRP-G-01 to BRP-G-TBD | Regulated Monitoring | General Site Runoff Surficial runoff anywhere at both Goose Property and MLA, including quarries; monitoring for erosion and sedimentation. | Construction | C | Weekly if flow enters a waterbody | N/A - frozen winter conditions
BRP-S-01 to BRP-S-TBD | General Monitoring | General Seeps Seepage or runoff from excavated and/or stockpiled material anywhere at both Goose Property and MLA, including quarries, that does not gather into a collection system or the site is reclaimed. | Construction and Operations | A, D | Monthly during flow, or as found | N/A - frozen winter conditions
BRP-01 | Regulated Monitoring | Goose Lake Discharge (discharge point for release of dewatering effluent with or without treatment) | Construction | A, B, G | Weekly during dewatering | N/A – dewatering activities have not been initiated
|  |  |  | D | Four times during dewatering, at the same time as the weekly samples
|  |  |  | H | Once per month during dewatering, at the same time as Group D
|  |  |  | I | One time during dewatering, at the same time as Group D
BRP-02 | General Monitoring | Llama Lake (intake point for dewatering, triggers need for treatment prior to discharge at BRP-01) | Construction | C (TSS only) | Weekly if treatment is required; no sample if treatment is not required | N/A – dewatering activities have not been initiated
BRP-03 | Verification Monitoring | Llama Pit (representative of collected pit water prior to transfer to tailings management facility) | Operations Stage 1 to Operations Stage 2 | A, G | At Licensee’s discretion | N/A – facility construction has not been initiated/wrong mine phase
BRP-04 | General Monitoring | Llama Pit Lake (representative of flooded pit during flooding and before overflow to the downstream environment) | Closure* to Post-Closure | A, D | Twice per year | N/A – facility construction has not been initiated/ n/a mine phase
BRP-05 | Verification Monitoring | Llama WRSA Pond (representative of collected water quality) | Operations Stage 1 to Closure | A, G | At Licensee’s discretion | N/A – facility construction has not been initiated/ n/a mine phase
BRP-06 | General Monitoring | Umwelt Lake (intake point for dewatering, triggers need for treatment prior to discharge at BRP-01) | Construction | C (TSS only) | Weekly if treatment is required; no sample if treatment is not required | N/A – dewatering activities have not been initiated
BRP-07 | Verification Monitoring | Umwelt Pit (representative of collected pit water prior to transfer to tailings management facility) | Construction to Operations Stage 2 | A, G | At Licensee’s discretion | N/A – facility construction has not been initiated
BRP-08 | General Monitoring | Umwelt Pit Lake (representative of flooded pit during flooding and before overflow to the downstream environment) | Closure to Post-Closure | A, D | Twice per year | N/A – facility construction has not been initiated/ n/a mine phase
BRP-09 | Verification Monitoring | Umwelt WRSA Pond (representative of collected water quality, including landfill seepage/runoff) | Construction to Closure (early)* | A, G | At Licensee’s discretion | N/A – facility construction has not been initiated
BRP-10 | Verification Monitoring | Primary Water Pond (representative of collected water quality) | Construction to Closure (early) | A, D | At Licensee’s discretion | N/A – facility construction has not been initiated
BRP-11 | Verification Monitoring | Saline Water Pond (representative of stored water quality) | Construction (late) to Closure (early) | A, D | At Licensee’s discretion | N/A – facility construction has not been initiated
BRP-12 | General Monitoring | Big Lake Intake (intake point for potable and industrial water withdrawal) | Construction to Closure | A, D | Four times per year | N/A – facility construction has not been initiated
|  |  |  | B | Weekly
BRP-13 | Verification Monitoring | Ore Stockpile Pond (representative of collected water quality) | Construction to Closure (early) | A, D | At Licensee’s discretion | N/A – facility construction has not been initiated
BRP-14 | Verification Monitoring | ANFO Plant (representative of collected water quality) | Construction to Closure | A, E | At Licensee’s discretion | N/A – facility construction has not been initiated
BRP-15 | Regulated Monitoring | Goose Fuel Tank Farm (representative of collected water quality) | Construction to Closure | A, E | Prior to discharge or transfer of water | N/A – facility construction has not been initiated
BRP-16 | Regulated Monitoring | Goose Hazardous Waste Management Area (representative of collected water quality) | Construction to Closure | A, E | Prior to discharge or transfer of water | N/A – facility construction has not been initiated
BRP-17 | Regulated Monitoring | Goose Property Sewage Treatment Plant (discharge point for treated sewage onto land) | Construction to Closure | A, F | Prior to discharge | N/A – facility construction has not been initiated
BRP-17A | Regulated Monitoring | Goose Property Sewage Treatment Plant (discharge point for treated sewage into Tailings Storage Facility or Tailing Facility) | Construction to Closure* | A, F | Prior to discharge | N/A – facility construction has not been initiated
BRP-18 | General Monitoring | Llama Watershed Outflow (representative of non-contact water, PN04 from Water and Load Balance) | Operations Stage 1 to Closure | A, D | Once during freshet | N/A- wrong mine phase
BRP-19 | General Monitoring | Echo Outflow (representative of non-contact water). PN09 from water and load balance | Operations Stage 1 to Closure | A, D | Once during freshet | N/A- wrong mine phase
BRP-20 | Verification Monitoring | Echo Pit (representative of collected pit water prior to transfer to tailings management facility) | Operations Stage 2 | A, G | At Licensee’s discretion | N/A – facility construction has not been initiated/ n/a mine phase
BRP-21 | General Monitoring | Echo Pit Lake (representative of flooded pit during flooding and before overflow to the downstream environment) | Closure to Post-Closure | A, D | Twice per year | N/A – facility construction has not been initiated/ n/a mine phase
BRP-22 | Verification Monitoring | Echo WRSA Pond (representative of collected water quality) | Operations Stage 2 to Closure (early) | A, G | At Licensee’s discretion | N/A – facility construction has not been initiated/ n/a mine phase
BRP-23 | General Monitoring | Gander Pond Outflow (representative of non-contact water, PN07 from Water and Load Balance) | Operations Stage 1 to Closure | A, D | Once during freshet | N/A- wrong mine phase
BRP-24 | General Monitoring | Goose Lake Intake (intake point for potable and industrial water withdrawal) | Operations Stage 1 to Closure (early) | B | Weekly | N/A- no water withdrawn
BRP-25 | Verification Monitoring | Goose Pit (representative of collected pit water prior to transfer to tailings management facility) | Operations Stage 1 to Operations Stage 2 | A, G | At Licensee’s discretion | N/A – facility construction has not been initiated/wrong mine phase
BRP-26 | General Monitoring | Goose Pit Lake (representative of flooded pit during flooding and before overflow to the downstream environment) | Closure* to Post-Closure | A, D | Twice per year | N/A – facility construction has not been initiated/ n/a mine phase
BRP-27 | Verification Monitoring | Goose Main Tailings Facility (intake point for water treatment, represents pre- treatment water quality) | Operations Stage 3 to Closure | A, G | At Licensee’s discretion | N/A – facility construction has not been initiated/ n/a mine phase
BRP-28 | Verification Monitoring | Goose Main Tailings Facility (discharge point for water treatment, represents post-treatment water quality) | Operations Stage 3 to Closure | A, G | At Licensee’s discretion | N/A – facility construction has not been initiated/ n/a mine phase
BRP-29 | Verification Monitoring | TSF WRSA Pond (representative of collected water quality, including landfill seepage/runoff) | Operations Stage 1 to Closure | A, G | At Licensee’s discretion | N/A – facility construction has not been initiated/ n/a mine phase
BRP-30 | General Monitoring | Goose Southeast Inflow (representative of non-contact water, PN06 from Water and Load Balance) | Operations Stage 1 to Closure | A, D | Once during freshet | N/A mine phase
BRP-40 | General Monitoring | Bathurst Inlet Intake (intake point in marine environment for potable and industrial water withdrawal) | Construction to Closure | A, D, B | At Licensee’s discretion | N/A – water was not desalinated under this Licence this month
BRP-41 | General Monitoring | Bathurst Inlet Discharge (discharge point in marine environment for effluent from desalinization plant) | Construction to Closure | A, J | At Licensee’s discretion | N/A – water was not desalinated under this Licence this month
BRP-42 | Regulated Monitoring | MLA Greywater (discharge point for treated greywater onto land) | Construction to Closure | A, F | Prior to discharge or transfer of water | N/A – Water was not discharged under this Licence this month.
BRP-43 | Regulated Monitoring | MLA Fuel Tank Farm (representative of collected water quality) | Construction to Closure | A, E | Prior to discharge or transfer of water | N/A – facility construction has not been initiated
BRP-44 | Regulated Monitoring | MLA Landfarm (representative of collected water quality) | Construction to Closure | A, E | Prior to discharge or transfer of water | N/A – facility construction has not been initiated
BRP-45 | Regulated Monitoring | MLA Hazardous Waste Management Area (representative of collected water quality) | Construction to Closure | A, E | Prior to discharge or transfer of water | N/A – facility construction has not been initiated
BRP-49 | Regulated Monitoring | MLA Temporary Fuel Storage Facility (representative of collected water quality) | Construction | A, E | Prior to discharge or transfer of water | N/A - frozen winter conditions
BRP-51 | Regulated Monitoring | Goose Landfarm (representative of collected water quality) | Construction to Closure | A, E | Prior to discharge or transfer of water | N/A - frozen winter conditions
BRP-52 | General Monitoring | MLA Pond S1 (intake point for potable and industrial water withdrawal) | Construction to Closure | A, D | Once per quarter when in use | N/A - water was not withdrawn from this location under this Licence this month
|  |  |  | B | Weekly when in use
BRP-53 | General Monitoring | MLA Pond S2 (intake point for potable and industrial water withdrawal) | Construction to Closure | A, D | Once per quarter when in use | N/A - water was not withdrawn from this location under this Licence this month
|  |  |  | B | Weekly when in use
BRP-54 | General Monitoring | MLA Lake 3 (intake point for potable and industrial water withdrawal) | Construction to Closure | A, D | Once per quarter when in use | N/A - water was not withdrawn from this location under this Licence this month
|  |  |  | B | Weekly when in use
BRP-55 | General Monitoring | MLA Lake 4 (intake point for potable and industrial water withdrawal) | Construction to Closure | A, D | Once per quarter when in use | N/A - water was not withdrawn from this location under this Licence this month
|  |  |  | B | Weekly when in use
BRP-I-01 to BRP-I-TBD | General Monitoring | Interconnection Winter Ice Road Proximal Water Bodies (intake points for fresh water used in the construction of the Interconnection Winter Ice Road) | Construction to Closure | B | Weekly when in use | Water use was tracked daily and a monthly summary is provided, by lake, in Table 2
* Refers to Group Code from Water Licence 2AM-BRP1831 Schedule I Table 1

## Table 2
Table 2 Monthly Water Usage by Water Source, April 2019
Source | Withdrawal Limit (m3)* | Monthly Usage (m3) | Winter 2018/2019 Cumulative Usage (m3)
Lake 40 UTM N 7378706 E 385690 | 8643 | 0 | 0
Lake 39 UTM N 7373635 E 387680 | 868067 | 0 | 0
Lake 38 UTM N 7367973 E 3900840 | 5185 | 0 | 0
Lake 37 UTM N 7367584 E 391134 | 1604 | 0 | 0
Lake 36 UTM N 7364930 E 391683 | 293621 | 0 | 0
Lake 34 UTM N 7351852 E 400718 | 17010361 | 615 | 6787.5
Lake 33 UTM N 7343073 E 403581 | 2859 | 0 | 477.5
Lake 32 UTM N 7340003 E 404631 | 56674 | 150 | 3047.5
Lake 31 UTM N 7336793 E 403071 | 5334 | 0 | 82.5
Lake 30 UTM N 7334245 E 403433 | 211044 | 300 | 1020
Lake 29 UTM N 7332392 E 403397 | 23951 | 105 | 3825
Lake 28 UTM N 7329276 E 401911 | 1512 | 90 | 835
Lake 27 UTM N 7328257 E 401915 | 6992 | 0 | 0
Lake 26 UTM N 7327338 E 401382 | 683 | 15 | 15
Lake 25 UTM N 7326281 E 400452 | 80746 | 360 | 4067.5
Lake 24 UTM N 7325353 E 400617 | 7597 | 0 | 0
Lake 23 UTM N 7323246 E 400275 | 6103 | 570 | 1545
Lake 22 UTM N 7231054 E 402904 | 59995 | 0 | 422.5
Lake 21 UTM N 7318800 E 403392 | 39637 | 45 | 990
Lake 20 UTM N7314226 E 404075 | 1060454 | 180 | 2180
Lake 19 UTM N 7311911 E 401691 | 9827 | 90 | 2645
Lake 18 UTM N 7309759 E 402495 | 7174 | 60 | 60
Lake 17 UTM N 731007 E 401912 | 15059 | 75 | 645
Lake 16 UTM N 7308843 E 401524 | 128478 | 600 | 3535
Lake 15 UTM N 7305916 E 402441 | 1239167 | 270 | 1430
Lake 14 UTM N7303281 E 399696 | 447685 | 520 | 2372.5
Lake 13 UTM N 7298909 E 399919 | 237327 | 627.5 | 3147.5
Lake 12 UTM N7293431 E 401036 | 88191 | 555 | 1080
Lake 11 UTM N7287885 E 404204 | 359780 | 585 | 960
Lake 10 UTM N7284074 E 407857 | 15112 | 1991 | 2013.5
Lake 9 UTM N 7280643 E411983 | 98188 | 3820.5 | 3820.5
Lake 8 UTM N7277741 E 418218 | 53703 | 1072.5 | 1072.5
Lake 7 UTM N7276631 E 418218 | 113798 | 1140 | 1140
Lake 6 UTM N 7277136 E 419314 | 424972 | 540 | 540
Lake 5 UTM N 7277346 E 421197 | 25362 | 352.5 | 352.5
Lake 4 UTM N 7275521 E 422778 | 19379 | 0 | 0
Lake 3 UTM N 7273459 E 425284 | 79375 | 1185 | 1185
Lake 2 UTM N 7273318 E 427649 | 53507 | 855 | 855
Lake 1 UTM N7272263 E 428691 | 39603 | 2092.5 | 2092.5
Total |  | 18861.5 | 54241.5
*Refers to lake-specific withdrawal limits based on mothodology outlined in Sabina's ice road construction technical memorandum.
Total winter ice road water use is not to exceed 675 m3/km/year