## Table 1
Table 1 Monitoring Activity Overview by Station, January 2019
Monitoring Program Station | Monitoring Type | Description | Mine Phase | Group Code | Frequency | Monitoring Activity
BRP-G-01 to BRP-G-TBD | Regulated Monitoring | General Site Runoff Surficial runoff anywhere at both Goose Property and MLA, including quarries; monitoring for erosion and sedimentation. | Construction | C | Weekly if flow enters a waterbody | N/A - frozen winter conditions
BRP-S-01 to BRP-S-TBD | General Monitoring | General Seeps Seepage or runoff from excavated and/or stockpiled material anywhere at both Goose Property and MLA, including quarries, that does not gather into a collection system or the site is reclaimed. | Construction and Operations | A, D | Monthly during flow, or as found | N/A - frozen winter conditions
BRP-01 | Regulated Monitoring | Goose Lake Discharge (discharge point for release of dewatering effluent with or without treatment) | Construction | A, B, G | Weekly during dewatering | N/A – dewatering activities have not been initiated
|  |  |  | D | Four times during dewatering, at the same time as the weekly samples
|  |  |  | H | Once per month during dewatering, at the same time as Group D
|  |  |  | I | One time during dewatering, at the same time as Group D
BRP-02 | General Monitoring | Llama Lake (intake point for dewatering, triggers need for treatment prior to discharge at BRP-01) | Construction | C (TSS only) | Weekly if treatment is required; no sample if treatment is not required | N/A – dewatering activities have not been initiated
BRP-03 | Verification Monitoring | Llama Pit (representative of collected pit water prior to transfer to tailings management facility) | Operations Stage 1 to Operations Stage 2 | A, G | At Licensee’s discretion | N/A – facility construction has not been initiated/wrong mine phase
BRP-04 | General Monitoring | Llama Pit Lake (representative of flooded pit during flooding and before overflow to the downstream environment) | Closure* to Post-Closure | A, D | Twice per year | N/A – facility construction has not been initiated/wrong mine phase
BRP-05 | Verification Monitoring | Llama WRSA Pond (representative of collected water quality) | Operations Stage 1 to Closure | A, G | At Licensee’s discretion | N/A – facility construction has not been initiated/wrong mine phase
BRP-06 | General Monitoring | Umwelt Lake (intake point for dewatering, triggers need for treatment prior to discharge at BRP-01) | Construction | C (TSS only) | Weekly if treatment is required; no sample if treatment is not required | N/A – dewatering activities have not been initiated
BRP-07 | Verification Monitoring | Umwelt Pit (representative of collected pit water prior to transfer to tailings management facility) | Construction to Operations Stage 2 | A, G | At Licensee’s discretion | N/A – facility construction has not been initiated
BRP-08 | General Monitoring | Umwelt Pit Lake (representative of flooded pit during flooding and before overflow to the downstream environment) | Closure to Post-Closure | A, D | Twice per year | N/A – facility construction has not been initiated/wrong mine phase
BRP-09 | Verification Monitoring | Umwelt WRSA Pond (representative of collected water quality, including landfill seepage/runoff) | Construction to Closure (early)* | A, G | At Licensee’s discretion | N/A – facility construction has not been initiated
BRP-10 | Verification Monitoring | Primary Water Pond (representative of collected water quality) | Construction to Closure (early) | A, D | At Licensee’s discretion | N/A – facility construction has not been initiated
BRP-11 | Verification Monitoring | Saline Water Pond (representative of stored water quality) | Construction (late) to Closure (early) | A, D | At Licensee’s discretion | N/A – facility construction has not been initiated
BRP-12 | General Monitoring | Big Lake Intake (intake point for potable and industrial water withdrawal) | Construction to Closure | A, D | Four times per year | N/A – facility construction has not been initiated
|  |  |  | B | Weekly
BRP-13 | Verification Monitoring | Ore Stockpile Pond (representative of collected water quality) | Construction to Closure (early) | A, D | At Licensee’s discretion | N/A – facility construction has not been initiated
BRP-14 | Verification Monitoring | ANFO Plant (representative of collected water quality) | Construction to Closure | A, E | At Licensee’s discretion | N/A – facility construction has not been initiated
BRP-15 | Regulated Monitoring | Goose Fuel Tank Farm (representative of collected water quality) | Construction to Closure | A, E | Prior to discharge or transfer of water | N/A – facility construction has not been initiated
BRP-16 | Regulated Monitoring | Goose Hazardous Waste Management Area (representative of collected water quality) | Construction to Closure | A, E | Prior to discharge or transfer of water | N/A – facility construction has not been initiated
BRP-17 | Regulated Monitoring | Goose Property Sewage Treatment Plant (discharge point for treated sewage onto land) | Construction to Closure | A, F | Prior to discharge | N/A – facility construction has not been initiated
BRP-17A | Regulated Monitoring | Goose Property Sewage Treatment Plant (discharge point for treated sewage into Tailings Storage Facility or Tailing Facility) | Construction to Closure* | A, F | Prior to discharge | N/A – facility construction has not been initiated
BRP-18 | General Monitoring | Llama Watershed Outflow (representative of non-contact water, PN04 from Water and Load Balance) | Operations Stage 1 to Closure | A, D | Once during freshet | N/A- wrong mine phase
BRP-19 | General Monitoring | Echo Outflow (representative of non-contact water). PN09 from water and load balance | Operations Stage 1 to Closure | A, D | Once during freshet | N/A- wrong mine phase
BRP-20 | Verification Monitoring | Echo Pit (representative of collected pit water prior to transfer to tailings management facility) | Operations Stage 2 | A, G | At Licensee’s discretion | N/A – facility construction has not been initiated/wrong mine phase
BRP-21 | General Monitoring | Echo Pit Lake (representative of flooded pit during flooding and before overflow to the downstream environment) | Closure to Post-Closure | A, D | Twice per year | N/A – facility construction has not been initiated/wrong mine phase
BRP-22 | Verification Monitoring | Echo WRSA Pond (representative of collected water quality) | Operations Stage 2 to Closure (early) | A, G | At Licensee’s discretion | N/A – facility construction has not been initiated/wrong mine phase
BRP-23 | General Monitoring | Gander Pond Outflow (representative of non-contact water, PN07 from Water and Load Balance) | Operations Stage 1 to Closure | A, D | Once during freshet | N/A- wrong mine phase
BRP-24 | General Monitoring | Goose Lake Intake (intake point for potable and industrial water withdrawal) | Operations Stage 1 to Closure (early) | B | Weekly | N/A- no water withdrawn
BRP-25 | Verification Monitoring | Goose Pit (representative of collected pit water prior to transfer to tailings management facility) | Operations Stage 1 to Operations Stage 2 | A, G | At Licensee’s discretion | N/A – facility construction has not been initiated/wrong mine phase
BRP-26 | General Monitoring | Goose Pit Lake (representative of flooded pit during flooding and before overflow to the downstream environment) | Closure* to Post-Closure | A, D | Twice per year | N/A – facility construction has not been initiated/wrong mine phase
BRP-27 | Verification Monitoring | Goose Main Tailings Facility (intake point for water treatment, represents pre- treatment water quality) | Operations Stage 3 to Closure | A, G | At Licensee’s discretion | N/A – facility construction has not been initiated/wrong mine phase
BRP-28 | Verification Monitoring | Goose Main Tailings Facility (discharge point for water treatment, represents post-treatment water quality) | Operations Stage 3 to Closure | A, G | At Licensee’s discretion | N/A – facility construction has not been initiated/wrong mine phase
BRP-29 | Verification Monitoring | TSF WRSA Pond (representative of collected water quality, including landfill seepage/runoff) | Operations Stage 1 to Closure | A, G | At Licensee’s discretion | N/A – facility construction has not been initiated/wrong mine phase
BRP-30 | General Monitoring | Goose Southeast Inflow (representative of non-contact water, PN06 from Water and Load Balance) | Operations Stage 1 to Closure | A, D | Once during freshet | N/A – wrong mine phase
BRP-40 | General Monitoring | Bathurst Inlet Intake (intake point in marine environment for potable and industrial water withdrawal) | Construction to Closure | A, D, B | At Licensee’s discretion | N/A – water was not desalinated under this Licence this month
BRP-41 | General Monitoring | Bathurst Inlet Discharge (discharge point in marine environment for effluent from desalinization plant) | Construction to Closure | A, J | At Licensee’s discretion | N/A – water was not desalinated under this Licence this month
BRP-42 | Regulated Monitoring | MLA Greywater (discharge point for treated greywater onto land) | Construction to Closure | A, F | Prior to discharge or transfer of water | N/A – Water was not discharged under this Licence this month.
BRP-43 | Regulated Monitoring | MLA Fuel Tank Farm (representative of collected water quality) | Construction to Closure | A, E | Prior to discharge or transfer of water | N/A – facility construction has not been initiated
BRP-44 | Regulated Monitoring | MLA Landfarm (representative of collected water quality) | Construction to Closure | A, E | Prior to discharge or transfer of water | N/A – facility construction has not been initiated
BRP-45 | Regulated Monitoring | MLA Hazardous Waste Management Area (representative of collected water quality) | Construction to Closure | A, E | Prior to discharge or transfer of water | N/A – facility construction has not been initiated
BRP-49 | Regulated Monitoring | MLA Temporary Fuel Storage Facility (representative of collected water quality) | Construction | A, E | Prior to discharge or transfer of water | N/A - frozen winter conditions
BRP-51 | Regulated Monitoring | Goose Landfarm (representative of collected water quality) | Construction to Closure | A, E | Prior to discharge or transfer of water | N/A - frozen winter conditions
BRP-52 | General Monitoring | MLA Pond S1 (intake point for potable and industrial water withdrawal) | Construction to Closure | A, D | Once per quarter when in use | N/A - water was not withdrawn from this location under this Licence this month
|  |  |  | B | Weekly when in use
BRP-53 | General Monitoring | MLA Pond S2 (intake point for potable and industrial water withdrawal) | Construction to Closure | A, D | Once per quarter when in use | N/A - water was not withdrawn from this location under this Licence this month
|  |  |  | B | Weekly when in use
BRP-54 | General Monitoring | MLA Lake 3 (intake point for potable and industrial water withdrawal) | Construction to Closure | A, D | Once per quarter when in use | N/A - water was not withdrawn from this location under this Licence this month
|  |  |  | B | Weekly when in use
BRP-55 | General Monitoring | MLA Lake 4 (intake point for potable and industrial water withdrawal) | Construction to Closure | A, D | Once per quarter when in use | N/A - water was not withdrawn from this location under this Licence this month
|  |  |  | B | Weekly when in use
BRP-I-01 to BRP-I-TBD | General Monitoring | Interconnection Winter Ice Road Proximal Water Bodies (intake points for fresh water used in the construction of the Interconnection Winter Ice Road) | Construction to Closure | B | Weekly when in use | N/A - No fresh water was used for ice road construction this month
* Refers to Group Code from Water Licence 2AM-BRP1831 Schedule I Table 1

## Table 2
Table 2 Monthly Water Usage by Water Source, January 2019
Source | Location | Date | Usage (m3)
N/A | N/A | N/A | 0
Total |  |  | 0