## SNP - ST1, ST2
Sample ID |  |  | ST1-22JUN17 | ST2-22JUN17
ALS ID |  |  | L1943901-1 | L1943901-2
Date Sampled |  |  | 6/15/2017 9:10:00 AM | 6/15/2017 8:40:00 AM
Parameter | Units | Detection Limit | Water | Water
Hardness (as CaCO3) | mg/L | 0.5 | 940 * | 922 *
pH | pH | 0.1 | 7.68 | 7.51
Total Suspended Solids | mg/L | 3 | 6.7 | 5.3
Alkalinity, Total (as CaCO3) | mg/L | 1 | 85.6 | 85.5
Ammonia, Total (as N) | mg/L | 0.25 | 18.3 | 19.5
Bromide (Br) | mg/L | 1 | 1.4 | 1.5
Chloride (Cl) | mg/L | 10 | 997 | 1080
Fluoride (F) | mg/L | 0.4 | <0.40 * | <0.40 *
Nitrate (as N) | mg/L | 0.1 | 50 | 52.7
Nitrite (as N) | mg/L | 0.02 | 0.642 | 0.607
Sulfate (SO4) | mg/L | 6 | 187 | 171
Cyanide, Total | mg/L | 0.005 | 2.33 | 2.53
Aluminum (Al)-Total | mg/L | 0.005 | 0.113 | 0.0171
Antimony (Sb)-Total | mg/L | 0.0005 | 0.00113 | 0.00112
Arsenic (As)-Total | mg/L | 0.0005 | 0.00322 | 0.00255
Barium (Ba)-Total | mg/L | 0.02 | 0.068 | 0.066
Beryllium (Be)-Total | mg/L | 0.0001 | <0.00020 * | <0.00020 *
Boron (B)-Total | mg/L | 0.1 | 0.28 | 0.26
Cadmium (Cd)-Total | mg/L | 5e-06 | 0.00018 | 0.000175
Calcium (Ca)-Total | mg/L | 0.1 | 300 | 293
Chromium (Cr)-Total | mg/L | 0.001 | 0.0039 | 0.0031
Cobalt (Co)-Total | mg/L | 0.0003 | 0.055 | 0.0441
Copper (Cu)-Total | mg/L | 0.001 | 3.56 | 2.4
Iron (Fe)-Total | mg/L | 0.03 | 0.915 | 0.535
Lead (Pb)-Total | mg/L | 0.0005 | <0.00050 | <0.00050
Lithium (Li)-Total | mg/L | 0.001 | 0.0139 | 0.012
Magnesium (Mg)-Total | mg/L | 0.1 | 46.3 | 46
Manganese (Mn)-Total | mg/L | 0.0003 | 1.01 | 0.974
Mercury (Hg)-Total | mg/L | 5e-06 | 1.35e-05 | 9e-06
Molybdenum (Mo)-Total | mg/L | 0.001 | 0.0107 | 0.0101
Nickel (Ni)-Total | mg/L | 0.001 | 0.0979 | 0.0803
Potassium (K)-Total | mg/L | 2 | 33.1 | 31.2
Selenium (Se)-Total | mg/L | 5e-05 | 0.0044 | 0.00421
Silver (Ag)-Total | mg/L | 2e-05 | 0.0413 | 0.0218
Sodium (Na)-Total | mg/L | 2 | 346 | 312
Thallium (Tl)-Total | mg/L | 0.0002 | <0.00020 | <0.00020
Tin (Sn)-Total | mg/L | 0.0005 | <0.00050 | <0.00050
Titanium (Ti)-Total | mg/L | 0.01 | <0.010 | <0.010
Uranium (U)-Total | mg/L | 0.0002 | 0.00118 | 0.00112
Vanadium (V)-Total | mg/L | 0.0005 | 0.0016 | <0.0010 *
Zinc (Zn)-Total | mg/L | 0.005 | 0.0175 | <0.0060 *
Oil and Grease | mg/L | 5 | <5.0 | <5.0
Oil And Grease (Visible Sheen) |  | n/a | NO | NO
* = Result Qualified | Mouse-over the result to see the qualification.

## SNP - ST5, ST6A, TL6B
Sample ID |  |  | ST6B-12JUN17A | ST6B-12JUN17B | ST6B-26JUN17 | Part G Item 23(e.)
ALS ID |  |  | L1942810-1 | L1942810-2 | L1949578-1 | Maximum Allowable Concentration (mg/L)
Date Sampled |  |  | 6/12/2017 11:10:00 AM | 6/12/2017 11:10:00 AM | 6/26/2017 8:20:00 PM
Parameter | Units | Detection Limit | Water | Water | Water
pH | pH | 0.1 | 8.31 | 8.13 | 8.31 | 6.0-9.0
Total Suspended Solids | mg/L | 3 | 3.1 | 3.7 | <3.0 | 15
Lead (Pb)-Total | mg/L | 5e-05 | 0.000101 | 9.6e-05 | 7.9e-05 | 0.01
Oil and Grease | mg/L | 5 | <5.0 | <5.0 | <5.0 | 5
Oil And Grease (Visible Sheen) |  | n/a | No | No | No | -
Benzene | mg/L | 0.0005 | <0.00050 | <0.00050 | <0.00050 | 0.37
Ethylbenzene | mg/L | 0.0005 | 0.00203 | 0.00227 | <0.00050 | 0.09
Toluene | mg/L | 0.00045 | 0.0033 | 0.00381 | <0.00045 | 0.002
Bold/shading indicates exceedance of Part G Item 23 (e.) Maximum Concentration

## SNP - ST7
Sample ID |  |  | ST7-12JUN17
ALS ID |  |  | L1942472-1
Date Sampled |  |  | 6/12/2017 3:30:00 PM
Parameter | Units | Detection Limit | Water
Hardness (as CaCO3) | mg/L | 0.5 | 53.8 *
pH | pH | 0.1 | 7.67
Total Suspended Solids | mg/L | 3 | <3.0
Ammonia, Total (as N) | mg/L | 0.005 | <0.0050
Chloride (Cl) | mg/L | 0.5 | 67
Nitrate (as N) | mg/L | 0.005 | <0.0050
Nitrite (as N) | mg/L | 0.001 | <0.0010
Orthophosphate-Dissolved (as P) | mg/L | 0.001 | <0.0010
Phosphorus (P)-Total | mg/L | 0.002 | 0.0191
Cyanide, Total | mg/L | 0.005 | <0.0050
Cyanide, Free | mg/L | 0.005 | <0.0050
Aluminum (Al)-Total | mg/L | 0.005 | 0.0869
Antimony (Sb)-Total | mg/L | 0.0005 | <0.00050
Arsenic (As)-Total | mg/L | 0.0005 | <0.00050
Barium (Ba)-Total | mg/L | 0.02 | <0.020
Beryllium (Be)-Total | mg/L | 0.0001 | <0.00010
Boron (B)-Total | mg/L | 0.1 | <0.10
Cadmium (Cd)-Total | mg/L | 5e-06 | <0.0000050
Calcium (Ca)-Total | mg/L | 0.1 | 9.22
Chromium (Cr)-Total | mg/L | 0.001 | <0.0010
Cobalt (Co)-Total | mg/L | 0.0003 | <0.00030
Copper (Cu)-Total | mg/L | 0.001 | 0.0025
Iron (Fe)-Total | mg/L | 0.03 | 0.266
Lead (Pb)-Total | mg/L | 0.0005 | 0.00182
Lithium (Li)-Total | mg/L | 0.001 | 0.0044
Magnesium (Mg)-Total | mg/L | 0.1 | 7.47
Manganese (Mn)-Total | mg/L | 0.0003 | 0.028
Mercury (Hg)-Total | mg/L | 5e-06 | <0.0000050
Molybdenum (Mo)-Total | mg/L | 0.001 | <0.0010
Nickel (Ni)-Total | mg/L | 0.001 | <0.0010
Potassium (K)-Total | mg/L | 2 | 2.5
Selenium (Se)-Total | mg/L | 5e-05 | 7.4e-05
Silver (Ag)-Total | mg/L | 2e-05 | <0.000020
Sodium (Na)-Total | mg/L | 2 | 35.2
Thallium (Tl)-Total | mg/L | 0.0002 | <0.00020
Tin (Sn)-Total | mg/L | 0.0005 | <0.00050
Titanium (Ti)-Total | mg/L | 0.01 | <0.010
Uranium (U)-Total | mg/L | 0.0002 | <0.00020
Vanadium (V)-Total | mg/L | 0.0005 | <0.00050
Zinc (Zn)-Total | mg/L | 0.005 | 0.0483
Oil and Grease | mg/L | 5 | <5.0
Oil And Grease (Visible Sheen) |  | n/a | no
* = Result Qualified | Mouse-over the result to see the qualification.

## SNP - ST7A
Sample ID |  |  | ST7A-06JUN17
ALS ID |  |  | L1937671-1
Date Sampled |  |  | 6/6/2017 8:10:00 AM
Parameter | Units | Detection Limit | Water
Hardness (as CaCO3) | mg/L | 0.5 | 84.1 *
pH | pH | 0.1 | 7.83
Total Suspended Solids | mg/L | 3 | <3.0
Ammonia, Total (as N) | mg/L | 0.005 | <0.0050
Nitrate (as N) | mg/L | 0.005 | <0.0050
Nitrite (as N) | mg/L | 0.001 | <0.0010
Orthophosphate-Dissolved (as P) | mg/L | 0.001 | <0.0010
Phosphorus (P)-Total | mg/L | 0.002 | 0.0057
Cyanide, Total | mg/L | 0.005 | <0.0050
Cyanide, Free | mg/L | 0.005 | <0.0050
Aluminum (Al)-Total | mg/L | 0.005 | 0.0898
Antimony (Sb)-Total | mg/L | 0.0005 | <0.00050
Arsenic (As)-Total | mg/L | 0.0005 | <0.00050
Barium (Ba)-Total | mg/L | 0.02 | <0.020
Beryllium (Be)-Total | mg/L | 0.0001 | <0.00010
Boron (B)-Total | mg/L | 0.1 | <0.10
Cadmium (Cd)-Total | mg/L | 5e-06 | <0.0000050
Calcium (Ca)-Total | mg/L | 0.1 | 14.7
Chromium (Cr)-Total | mg/L | 0.001 | <0.0010
Cobalt (Co)-Total | mg/L | 0.0003 | <0.00030
Copper (Cu)-Total | mg/L | 0.001 | 0.0012
Iron (Fe)-Total | mg/L | 0.03 | 0.126
Lead (Pb)-Total | mg/L | 0.0005 | <0.00050
Lithium (Li)-Total | mg/L | 0.001 | 0.0028
Magnesium (Mg)-Total | mg/L | 0.1 | 11.5
Manganese (Mn)-Total | mg/L | 0.0003 | 0.00467
Mercury (Hg)-Total | mg/L | 5e-06 | <0.0000050
Molybdenum (Mo)-Total | mg/L | 0.001 | <0.0010
Nickel (Ni)-Total | mg/L | 0.001 | <0.0010
Potassium (K)-Total | mg/L | 2 | 4.5
Selenium (Se)-Total | mg/L | 5e-05 | <0.000050
Silver (Ag)-Total | mg/L | 2e-05 | <0.000020
Sodium (Na)-Total | mg/L | 2 | 58.3
Thallium (Tl)-Total | mg/L | 0.0002 | <0.00020
Tin (Sn)-Total | mg/L | 0.0005 | <0.00050
Titanium (Ti)-Total | mg/L | 0.01 | <0.010
Uranium (U)-Total | mg/L | 0.0002 | <0.00020
Vanadium (V)-Total | mg/L | 0.0005 | <0.00050
Zinc (Zn)-Total | mg/L | 0.005 | <0.0050
Biochemical Oxygen Demand | mg/L | 2 | <2.0
Oil and Grease | mg/L | 5 | <5.0
Oil And Grease (Visible Sheen) |  | n/a | no
Fecal Coliform** | MPN/100mL | 1 | <1
* = Result Qualified | Mouse-over the result to see the qualification.
** Results on Lab Work Order L1937639-1 for Potable Water Station PDC10 (same location as ST-7a)

## SNP - ST8a, ST8b
Sample ID |  |  | ST8A-14JUN17 | ST8B-14JUN17 | Part G Item 4(b)
ALS ID |  |  | L1942447-1 | L1942447-2 | Maximum Allowable Concentration (mg/L)
Date Sampled |  |  | 6/14/2017 7:20:00 AM | 6/14/2017 6:35:00 AM
Parameter | Units | Detection Limit | Water | Water
pH | pH units | 0.1 | 7.89 | 8.03 | 6-9
Total Suspended Solids | mg/L | 3 | 89.6 | <3.0 | 100
Fecal Coliforms | MPN/100mL | 1 | 159 | <1 | 10000
Biochemical Oxygen Demand (BOD5) | mg/L | 2 | 13 | 2 | 80
Oil and Grease | mg/L | 5 | <5.0 | <5.0 | 5
Oil And Grease (Visible Sheen) |  |  | No | No | No Visible Sheen
Bold/shading indicates exceddance of Part G Item 4 (b.) Maximum Concentration

## SNP - ST9
Sample ID |  |  | ST9-14JUN17
ALS ID |  |  | L1942447-3
Date Sampled |  |  | 6/14/2017 9:55:00 AM
Parameter | Units | Detection Limit | Water
pH | pH units | 0.1 | 7.91
Total Suspended Solids | mg/L | 3 | <3.0
Fecal Coliforms | MPN/100mL | 1 | 2
Biochemical Oxygen Demand (BOD5) | mg/L | 2 | <2.0
Oil and Grease | mg/L | 5 | <5.0
Oil And Grease (Visible Sheen) |  |  | No

## SNP - TL1
Sample ID |  |  | TL1-12JUN17
ALS ID |  |  | L1942801-1
Date Sampled |  |  | 6/12/2017 2:40:00 PM
Parameter | Units | Detection Limit | Water
Hardness (as CaCO3) | mg/L | 0.5 | 133 *
pH | pH | 0.1 | 8.06
Total Suspended Solids | mg/L | 3 | 15.5
Total Dissolved Solids | mg/L | 20 | 360
Ammonia, Total (as N) | mg/L | 0.13 | 1.56
Chloride (Cl) | mg/L | 0.5 | 84.1
Nitrate (as N) | mg/L | 0.005 | 0.921
Nitrite (as N) | mg/L | 0.001 | 0.0226
Total Kjeldahl Nitrogen | mg/L | 0.05 | 2.19
Total Nitrogen | mg/L | 0.15 | 3.17
Orthophosphate-Dissolved (as P) | mg/L | 0.001 | <0.0010
Phosphorus (P)-Total | mg/L | 0.002 | 0.0623
Cyanide, Total | mg/L | 0.005 | 0.0229
Cyanide, Free | mg/L | 0.005 | 0.0162
Aluminum (Al)-Total | mg/L | 0.005 | 0.473
Antimony (Sb)-Total | mg/L | 0.0005 | <0.00050
Arsenic (As)-Total | mg/L | 0.0005 | 0.00058
Barium (Ba)-Total | mg/L | 0.02 | <0.020
Beryllium (Be)-Total | mg/L | 0.0001 | <0.00010
Boron (B)-Total | mg/L | 0.1 | <0.10
Cadmium (Cd)-Total | mg/L | 5e-06 | 6.1e-06
Calcium (Ca)-Total | mg/L | 0.1 | 34.8
Chromium (Cr)-Total | mg/L | 0.001 | 0.001
Cobalt (Co)-Total | mg/L | 0.0003 | 0.00116
Copper (Cu)-Total | mg/L | 0.001 | 0.0284
Iron (Fe)-Total | mg/L | 0.03 | 1.37
Lead (Pb)-Total | mg/L | 0.0005 | 0.00052
Lithium (Li)-Total | mg/L | 0.001 | 0.0095
Magnesium (Mg)-Total | mg/L | 0.1 | 11.1
Manganese (Mn)-Total | mg/L | 0.0003 | 0.332
Mercury (Hg)-Total | mg/L | 5e-06 | <0.0000050
Molybdenum (Mo)-Total | mg/L | 0.001 | <0.0010
Nickel (Ni)-Total | mg/L | 0.001 | 0.004
Potassium (K)-Total | mg/L | 2 | 4.9
Selenium (Se)-Total | mg/L | 5e-05 | 0.000128
Silver (Ag)-Total | mg/L | 2e-05 | 0.000139
Sodium (Na)-Total | mg/L | 2 | 68.6
Thallium (Tl)-Total | mg/L | 0.0002 | <0.00020
Tin (Sn)-Total | mg/L | 0.0005 | <0.00050
Titanium (Ti)-Total | mg/L | 0.01 | 0.011
Uranium (U)-Total | mg/L | 0.0002 | <0.00020
Vanadium (V)-Total | mg/L | 0.0005 | 0.00157
Zinc (Zn)-Total | mg/L | 0.005 | <0.0050
Oil and Grease | mg/L | 5 | <5.0
Oil And Grease (Visible Sheen) |  | n/a | no
Benzene | mg/L | 0.0005 | <0.00050
Ethylbenzene | mg/L | 0.0005 | <0.00050
Methyl t-butyl ether (MTBE) | mg/L | 0.0005 | <0.00050
Styrene | mg/L | 0.0005 | <0.00050
Toluene | mg/L | 0.00045 | <0.00045
ortho-Xylene | mg/L | 0.0005 | <0.00050
meta- & para-Xylene | mg/L | 0.0005 | <0.00050
Xylenes | mg/L | 0.00075 | <0.00075
4-Bromofluorobenzene (SS) | % | Surrogate | 110.9
1,4-Difluorobenzene (SS) | % | Surrogate | 97.5
* = Result Qualified | Mouse-over the result to see the qualification.

## SNP - TL6
Sample ID |  |  | TL6-26JUN17
ALS ID |  |  | L1949570-1
Date Sampled |  |  | 6/26/2017 4:00:00 PM
Parameter | Units | Detection Limit | Soil
Moisture | % | 0.25 | 20.5
pH (1:2 soil:water) | pH | 0.1 | 9.05
Sulfate (SO4) | mg/kg | 10 | 370
Inorganic Carbon | % | 0.05 | 0.543
Inorganic Carbon (as CaCO3 Equivalent) | % | 0.4 | 4.52
Aluminum (Al) | mg/kg | 50 | 8800
Antimony (Sb) | mg/kg | 0.1 | <0.10
Arsenic (As) | mg/kg | 0.1 | 7.23
Barium (Ba) | mg/kg | 0.5 | 10.7
Beryllium (Be) | mg/kg | 0.1 | <0.10
Bismuth (Bi) | mg/kg | 0.2 | <0.20
Boron (B) | mg/kg | 5 | 12.2
Cadmium (Cd) | mg/kg | 0.02 | 0.088
Calcium (Ca) | mg/kg | 50 | 20600
Chromium (Cr) | mg/kg | 0.5 | 21.5
Cobalt (Co) | mg/kg | 0.1 | 11
Copper (Cu) | mg/kg | 0.5 | 24.7
Iron (Fe) | mg/kg | 50 | 33500
Lead (Pb) | mg/kg | 0.5 | 5.43
Lithium (Li) | mg/kg | 2 | 13.7
Magnesium (Mg) | mg/kg | 20 | 11300
Manganese (Mn) | mg/kg | 1 | 779
Mercury (Hg) | mg/kg | 0.005 | <0.0050
Molybdenum (Mo) | mg/kg | 0.1 | 0.17
Nickel (Ni) | mg/kg | 0.5 | 19.2
Phosphorus (P) | mg/kg | 50 | 275
Potassium (K) | mg/kg | 100 | 860
Selenium (Se) | mg/kg | 0.2 | <0.20
Silver (Ag) | mg/kg | 0.1 | 0.28
Sodium (Na) | mg/kg | 50 | 462
Strontium (Sr) | mg/kg | 0.5 | 10.4
Sulfur (S) | mg/kg | 1000 | <1000
Sulfur (S)-Total | mg/kg | 500 | 700
Thallium (Tl) | mg/kg | 0.05 | <0.050
Tin (Sn) | mg/kg | 2 | <2.0
Titanium (Ti) | mg/kg | 1 | 607
Tungsten (W) | mg/kg | 0.5 | <0.50
Uranium (U) | mg/kg | 0.05 | <0.050
Vanadium (V) | mg/kg | 0.2 | 44.7
Zinc (Zn) | mg/kg | 2 | 46.8
Zirconium (Zr) | mg/kg | 1 | 1.3

## SNP - TL7
Sample ID |  |  | TL7-19JUN17
ALS ID |  |  | L1945625-1
Date Sampled |  |  | 6/19/2017 9:25:00 AM
Parameter | Units | Detection Limit | Soil
Moisture | % | 0.25 | 22.6
pH (1:2 soil:water) | pH | 0.1 | 8.33
Sulfate (SO4) | mg/kg | 50 | 2870
Cyanide, Weak Acid Diss | mg/kg | 10 | <10 *
Cyanide, Total | mg/kg | 10 | 523
Cyanide, Free | mg/kg | 10 | <10 *
Inorganic Carbon | % | 0.05 | 0.899
Inorganic Carbon (as CaCO3 Equivalent) | % | 0.4 | 7.49
Aluminum (Al) | mg/kg | 50 | 9280
Antimony (Sb) | mg/kg | 0.1 | 1.81
Arsenic (As) | mg/kg | 0.1 | 537
Barium (Ba) | mg/kg | 0.5 | 17.5
Beryllium (Be) | mg/kg | 0.1 | 0.13
Bismuth (Bi) | mg/kg | 0.2 | 2.25
Boron (B) | mg/kg | 5 | 12.5
Cadmium (Cd) | mg/kg | 0.02 | 5.74
Calcium (Ca) | mg/kg | 50 | 28800
Chromium (Cr) | mg/kg | 0.5 | 55.5
Cobalt (Co) | mg/kg | 0.1 | 336
Copper (Cu) | mg/kg | 0.5 | 9570 *
Iron (Fe) | mg/kg | 50 | 169000 *
Lead (Pb) | mg/kg | 0.5 | 632
Lithium (Li) | mg/kg | 2 | 18.1
Magnesium (Mg) | mg/kg | 20 | 13300
Manganese (Mn) | mg/kg | 1 | 1050
Mercury (Hg) | mg/kg | 0.005 | 0.0987
Molybdenum (Mo) | mg/kg | 0.1 | 2.14
Nickel (Ni) | mg/kg | 0.5 | 270
Phosphorus (P) | mg/kg | 50 | 273
Potassium (K) | mg/kg | 100 | 1010
Selenium (Se) | mg/kg | 0.2 | 11.9
Silver (Ag) | mg/kg | 0.1 | 33.3
Sodium (Na) | mg/kg | 50 | 2040
Strontium (Sr) | mg/kg | 0.5 | 15.7
Sulfur (S) | mg/kg | 1000 | 150000
Sulfur (S)-Total | mg/kg | 500 | 86800
Thallium (Tl) | mg/kg | 0.05 | 1.28
Tin (Sn) | mg/kg | 2 | <2.0
Titanium (Ti) | mg/kg | 1 | 624
Tungsten (W) | mg/kg | 0.5 | 2.75
Uranium (U) | mg/kg | 0.05 | 0.212
Vanadium (V) | mg/kg | 0.2 | 61.8
Zinc (Zn) | mg/kg | 2 | 3060
Zirconium (Zr) | mg/kg | 1 | 3.7
* = Result Qualified | Mouse-over the result to see the qualification.