## SNP - ST1, ST2
Sample ID |  |  | ST1-13JUL17
ALS ID |  |  | L1958268-1
Date Sampled |  |  | 7/13/2017 7:05:00 AM
Parameter | Units | Detection Limit | Water
Hardness (as CaCO3) | mg/L | 0.5 | 1470 *
pH | pH | 0.1 | 7.89
Total Suspended Solids | mg/L | 3 | 5
Alkalinity, Total (as CaCO3) | mg/L | 1 | 121
Ammonia, Total (as N) | mg/L | 0.005 | 25.2
Bromide (Br) | mg/L | 0.5 | 1.7
Chloride (Cl) | mg/L | 0.5 | 1320
Fluoride (F) | mg/L | 0.2 | <0.40 *
Nitrate (as N) | mg/L | 0.005 | 62.2
Nitrite (as N) | mg/L | 0.001 | 1.58
Sulfate (SO4) | mg/L | 0.3 | 193
Cyanide, Total | mg/L | 0.005 | 1.78
Aluminum (Al)-Total | mg/L | 0.005 | 0.0566
Antimony (Sb)-Total | mg/L | 0.0005 | 0.00092
Arsenic (As)-Total | mg/L | 0.0005 | 0.0023
Barium (Ba)-Total | mg/L | 0.02 | 0.104
Beryllium (Be)-Total | mg/L | 0.0001 | <0.00020 *
Boron (B)-Total | mg/L | 0.1 | 0.32
Cadmium (Cd)-Total | mg/L | 5e-06 | 0.000155
Calcium (Ca)-Total | mg/L | 0.1 | 473
Chromium (Cr)-Total | mg/L | 0.001 | 0.003
Cobalt (Co)-Total | mg/L | 0.0003 | 0.0776
Copper (Cu)-Total | mg/L | 0.001 | 2.55
Iron (Fe)-Total | mg/L | 0.03 | 0.466
Lead (Pb)-Total | mg/L | 0.0005 | <0.00050
Lithium (Li)-Total | mg/L | 0.001 | 0.0156
Magnesium (Mg)-Total | mg/L | 0.1 | 70.8
Manganese (Mn)-Total | mg/L | 0.0003 | 0.903
Mercury (Hg)-Total | mg/L | 5e-06 | 1.31e-05
Molybdenum (Mo)-Total | mg/L | 0.001 | 0.0106
Nickel (Ni)-Total | mg/L | 0.001 | 0.1
Potassium (K)-Total | mg/L | 2 | 39.2
Selenium (Se)-Total | mg/L | 5e-05 | 0.00428
Silver (Ag)-Total | mg/L | 2e-05 | 0.0125
Sodium (Na)-Total | mg/L | 2 | 398
Thallium (Tl)-Total | mg/L | 1e-05 | 5.1e-05
Tin (Sn)-Total | mg/L | 0.0005 | <0.00050
Titanium (Ti)-Total | mg/L | 0.01 | <0.010
Uranium (U)-Total | mg/L | 0.0002 | 0.00193
Vanadium (V)-Total | mg/L | 0.0005 | 0.0012
Zinc (Zn)-Total | mg/L | 0.005 | 0.072
Oil and Grease | mg/L | 5 | <5.0
Oil And Grease (Visible Sheen) |  | n/a | NO
* = Result Qualified | Mouse-over the result to see the qualification.
Note: There was insufficient water available in the Pollution Control Pond (ST-2) to collect a sample in July.
Note on E6: Hardness was calculated from Total Ca and/or Mg concentrations and may be biased high (dissolved Ca/Mg results unavailable).
Note on E13: Detection Limit Raised: Dilution required due to high Dissolved Solids / Electrical Conductivity.
Note on E22: Detection Limit adjusted for required dilution

## SNP - ST4
Sample ID |  |  | ST4-05JUL17A | ST4-05JUL17B* | Part G Item 23(c.)
ALS ID |  |  | L1955175-1 | L1955175-2 | Maximum Allowable Concentration (mg/L)
Date Sampled |  |  | 7/5/2017 6:05:00 PM | 7/5/2017 6:05:00 PM
Parameter | Units | Detection Limit | Water | Water
pH | pH | 0.1 | 8.47 | 8.47 | 6.0-9.0
Total Suspended Solids | mg/L | 3 | 7.3 | 6.5 | 15
Ammonia, Total (as N) | mg/L | 0.005 | 0.0117 | 0.01 | 2
Lead (Pb)-Total | mg/L | 5e-05 | 5.8e-05 | 6.5e-05 | 0.01
Oil and Grease | mg/L | 5 | <5.0 | <5.0 | 5
Oil And Grease (Visible Sheen) |  | n/a | no | no | No Visible Sheen
Benzene | mg/L | 0.0005 | <0.00050 | <0.00050 | 0.37
Ethylbenzene | mg/L | 0.0005 | <0.00050 | <0.00050 | 0.09
Toluene | mg/L | 0.00045 | <0.00045 | <0.00045 | 0.002
Bold/shading indicates exceedance of Part G Item 23 (c.) Maximum Concentration
* Duplicate sample.

## SNP - ST5, ST6A, TL6B
Sample ID |  |  | ST6A-10JUL17 | ST6B-10JUL17 | Part G Item 23(e.)
ALS ID |  |  | L1956506-1 | L1956506-2 | Maximum Allowable Concentration (mg/L)
Date Sampled |  |  | 7/10/2017 10:15:00 AM | 7/10/2017 10:30:00 AM
Parameter | Units | Detection Limit | Water | Water
pH | pH | 0.1 | 8.41 | 8.34 | 6.0-9.0
Total Suspended Solids | mg/L | 3 | <3.0 | 3.2 | 15
Lead (Pb)-Total | mg/L | 5e-05 | 5.6e-05 | 5.1e-05 | 0.01
Oil and Grease | mg/L | 5 | <5.0 | <5.0 | 5
Oil And Grease (Visible Sheen) |  | n/a | no | no | -
Benzene | mg/L | 0.0005 | <0.00050 | <0.00050 | 0.37
Ethylbenzene | mg/L | 0.0005 | <0.00050 | <0.00050 | 0.09
Toluene | mg/L | 0.00045 | <0.00045 | <0.00045 | 0.002
Bold/shading indicates exceedance of Part G Item 23 (e.) Maximum Concentration

## SNP - ST7
Sample ID |  |  | ST7-10JUL17
ALS ID |  |  | L1956520-1
Date Sampled |  |  | 7/10/2017 6:00:00 PM
Parameter | Units | Detection Limit | Water
Hardness (as CaCO3) | mg/L | 0.5 | 130 *
pH | pH | 0.1 | 7.94
Total Suspended Solids | mg/L | 3 | 7.8
Ammonia, Total (as N) | mg/L | 0.005 | 0.0065
Chloride (Cl) | mg/L | 0.5 | 112
Nitrate (as N) | mg/L | 0.005 | 2.43
Nitrite (as N) | mg/L | 0.001 | 0.0203
Orthophosphate-Dissolved (as P) | mg/L | 0.001 | <0.0010
Phosphorus (P)-Total | mg/L | 0.002 | 0.0213
Cyanide, Total | mg/L | 0.005 | <0.0050
Cyanide, Free | mg/L | 0.005 | <0.0050
Aluminum (Al)-Total | mg/L | 0.005 | 0.104
Antimony (Sb)-Total | mg/L | 0.0005 | <0.00050
Arsenic (As)-Total | mg/L | 0.0005 | <0.00050
Barium (Ba)-Total | mg/L | 0.02 | <0.020
Beryllium (Be)-Total | mg/L | 0.0001 | <0.00010
Boron (B)-Total | mg/L | 0.1 | <0.10
Cadmium (Cd)-Total | mg/L | 5e-06 | 5.4e-06
Calcium (Ca)-Total | mg/L | 0.1 | 36.6
Chromium (Cr)-Total | mg/L | 0.001 | <0.0010
Cobalt (Co)-Total | mg/L | 0.0003 | <0.00030
Copper (Cu)-Total | mg/L | 0.001 | 0.0019
Iron (Fe)-Total | mg/L | 0.03 | 0.236
Lead (Pb)-Total | mg/L | 0.0005 | <0.00050
Lithium (Li)-Total | mg/L | 0.001 | 0.004
Magnesium (Mg)-Total | mg/L | 0.1 | 9.31
Manganese (Mn)-Total | mg/L | 0.0003 | 0.0304
Mercury (Hg)-Total | mg/L | 5e-06 | <0.0000050
Molybdenum (Mo)-Total | mg/L | 0.001 | <0.0010
Nickel (Ni)-Total | mg/L | 0.001 | <0.0010
Potassium (K)-Total | mg/L | 2 | 3.1
Selenium (Se)-Total | mg/L | 5e-05 | 9.9e-05
Silver (Ag)-Total | mg/L | 2e-05 | <0.000020
Sodium (Na)-Total | mg/L | 2 | 41.4
Thallium (Tl)-Total | mg/L | 1e-05 | <0.000010
Tin (Sn)-Total | mg/L | 0.0005 | <0.00050
Titanium (Ti)-Total | mg/L | 0.01 | <0.010
Uranium (U)-Total | mg/L | 0.0002 | <0.00020
Vanadium (V)-Total | mg/L | 0.0005 | <0.00050
Zinc (Zn)-Total | mg/L | 0.005 | <0.0050
Oil and Grease | mg/L | 5 | <5.0
Oil And Grease (Visible Sheen) |  | n/a | no
* = Result Qualified | Mouse-over the result to see the qualification.
Note on E6: Hardness was calculated from Total Ca and/or Mg concentrations and may be biased high (dissolved Ca/Mg results unavailable).

## SNP - ST7A
Sample ID |  |  | ST7A-04JUL17
ALS ID |  |  | L1953037-1
Date Sampled |  |  | 7/4/2017 8:45:00 AM
Parameter | Units | Detection Limit | Water
Hardness (as CaCO3) | mg/L | 0.5 | 74.9 *
pH | pH | 0.1 | 7.9
Total Suspended Solids | mg/L | 15 | 8420
Ammonia, Total (as N) | mg/L | 0.005 | <0.0050
Nitrate (as N) | mg/L | 0.005 | <0.0050
Nitrite (as N) | mg/L | 0.001 | <0.0010
Orthophosphate-Dissolved (as P) | mg/L | 0.001 | <0.0010
Phosphorus (P)-Total | mg/L | 0.002 | 0.0057
Cyanide, Total | mg/L | 0.005 | <0.0050
Cyanide, Free | mg/L | 0.005 | <0.0050
Aluminum (Al)-Total | mg/L | 0.005 | 0.0382
Antimony (Sb)-Total | mg/L | 0.0005 | <0.00050
Arsenic (As)-Total | mg/L | 0.0005 | <0.00050
Barium (Ba)-Total | mg/L | 0.02 | <0.020
Beryllium (Be)-Total | mg/L | 0.0001 | <0.00010
Boron (B)-Total | mg/L | 0.1 | <0.10
Cadmium (Cd)-Total | mg/L | 5e-06 | <0.0000050
Calcium (Ca)-Total | mg/L | 0.1 | 12.7
Chromium (Cr)-Total | mg/L | 0.001 | <0.0010
Cobalt (Co)-Total | mg/L | 0.0003 | <0.00030
Copper (Cu)-Total | mg/L | 0.001 | <0.0010
Iron (Fe)-Total | mg/L | 0.03 | 0.041
Lead (Pb)-Total | mg/L | 0.0005 | <0.00050
Lithium (Li)-Total | mg/L | 0.001 | 0.0029
Magnesium (Mg)-Total | mg/L | 0.1 | 10.5
Manganese (Mn)-Total | mg/L | 0.0003 | 0.00236
Mercury (Hg)-Total | mg/L | 5e-06 | <0.0000050
Molybdenum (Mo)-Total | mg/L | 0.001 | <0.0010
Nickel (Ni)-Total | mg/L | 0.001 | <0.0010
Potassium (K)-Total | mg/L | 2 | 4.2
Selenium (Se)-Total | mg/L | 5e-05 | <0.000050
Silver (Ag)-Total | mg/L | 2e-05 | <0.000020
Sodium (Na)-Total | mg/L | 2 | 57.7
Thallium (Tl)-Total | mg/L | 1e-05 | <0.000010
Tin (Sn)-Total | mg/L | 0.0005 | <0.00050
Titanium (Ti)-Total | mg/L | 0.01 | <0.010
Uranium (U)-Total | mg/L | 0.0002 | <0.00020
Vanadium (V)-Total | mg/L | 0.0005 | <0.00050
Zinc (Zn)-Total | mg/L | 0.005 | <0.0050
Oil and Grease | mg/L | 5 | <5.0
Oil And Grease (Visible Sheen) |  | n/a | NO
Fecal Coliform** | MPN/100mL | 1 | <1
* = Result Qualified | Mouse-over the result to see the qualification.
** Results on Lab Work Order L1953029-1 for Potable Water Station PDC10 (same location as ST-7a)
Note on E6: Hardness was calculated from Total Ca and/or Mg concentrations and may be biased high (dissolved Ca/Mg results unavailable).

## SNP - ST8a, ST8b
Sample ID |  |  | ST8A-11JUL17 | ST8B-11JUL17 | Part G Item 4(b)
ALS ID |  |  | L1956542-1 | L1956542-2 | Maximum Allowable Concentration (mg/L)
Date Sampled |  |  | 7/11/2017 7:45:00 AM | 7/11/2017 7:45:00 AM
Parameter | Units | Detection Limit | Water | Water
pH | pH units | 0.1 | 8.16 | 8.32 | 6-9
Total Suspended Solids | mg/L | 3 | 8 | <3.0 | 100
Fecal Coliforms | MPN/100mL | 1 | <1 | <1 | 10000
Biochemical Oxygen Demand (BOD5) | mg/L | 2 | <2.0 | <2.0 | 80
Oil and Grease | mg/L | 5 | <5.0 | <5.0 | 5
Oil And Grease (Visible Sheen) |  | n/a | no | no | No Visible Sheen
Bold/shading indicates exceedance of Part G Item 4 (b.) Maximum Concentration

## SNP - ST9
Sample ID |  |  | ST9-10JUL17
ALS ID |  |  | L1956542-3
Date Sampled |  |  | 7/10/2017 5:45:00 PM
Parameter | Units | Detection Limit | Water
pH | pH units | 0.1 | 8.04
Total Suspended Solids | mg/L | 3 | 10.6
Fecal Coliforms | MPN/100mL | 1 | 20
Biochemical Oxygen Demand (BOD5) | mg/L | 2 | <2.0
Oil and Grease | mg/L | 5 | <5.0
Oil And Grease (Visible Sheen) |  |  | no

## SNP - TL1
Sample ID |  |  | TL1-16JUL17 | TL1-18JUL17 | TL1-25JUL17 | TL1-31JUL17
ALS ID |  |  | L1956566-1 | L1960519-1 | L1964292-1 | L1968388-1
Date Sampled |  |  | 7/10/2017 11:00:00 AM | 7/18/2017 7:30:00 AM | 7/25/2017 5:55:00 AM | 7/31/2017 12:25:00 PM
Parameter | Units | Detection Limit | Water | Water | Water | Water
Hardness (as CaCO3) | mg/L | 0.5 | 97.1 * | 100 * | 95.6 * | 141 *
pH | pH | 0.1 | 8.02 | 7.95 | - | 8.03
Total Suspended Solids | mg/L | 3 | 10.4 | 7.4 | - | 12.9
Total Dissolved Solids | mg/L | 20 | 278 | 298 | - | 355
Ammonia, Total (as N) | mg/L | 0.013 | 1.02 | 1.07 | 0.938 | 1.3
Chloride (Cl) | mg/L | 0.5 | 60.2 | 64.1 | - | 91.6
Nitrate (as N) | mg/L | 0.005 | 0.637 | 0.641 | - | 1.55
Nitrite (as N) | mg/L | 0.001 | 0.02 | 0.0223 | - | 0.0598
Total Kjeldahl Nitrogen | mg/L | 0.05 | 1.76 | 1.81 | 1.7 | 2.54
Total Nitrogen | mg/L | 0.06 | 2.37 | 2.44 | 2.32 | 3.37
Orthophosphate-Dissolved (as P) | mg/L | 0.001 | <0.0010 | <0.0010 | - | <0.0010
Phosphorus (P)-Total | mg/L | 0.002 | 0.0566 | 0.0539 | 0.0558 | 0.0602
Cyanide, Total | mg/L | 0.005 | 0.0096 | <0.0050 | <0.0050 | <0.0050
Cyanide, Free | mg/L | 0.005 | 0.0068 | <0.0050 | <0.0050 | <0.0050
Escherichia Coli | MPN/100mL | 1 | - | 5 | - | -
MPN-Fecal Coliform | MPN/100mL | 1 | - | 5 | - | -
Total Coliforms | MPN/100mL | 1 | - | 61 | - | -
Aluminum (Al)-Total | mg/L | 0.005 | 0.263 | 0.241 | 0.291 | 0.246
Antimony (Sb)-Total | mg/L | 0.0005 | <0.00050 | <0.00050 | <0.00050 | <0.00050
Arsenic (As)-Total | mg/L | 0.0005 | <0.00050 | <0.00050 | <0.00050 | 0.00053
Barium (Ba)-Total | mg/L | 0.02 | <0.020 | <0.020 | <0.020 | <0.020
Beryllium (Be)-Total | mg/L | 0.0001 | <0.00010 | <0.00010 | <0.00010 | <0.00010
Boron (B)-Total | mg/L | 0.1 | <0.10 | <0.10 | <0.10 | <0.10
Cadmium (Cd)-Total | mg/L | 5e-06 | <0.0000050 | <0.0000050 | <0.0000050 | <0.0000050
Calcium (Ca)-Total | mg/L | 0.1 | 26.3 | 25.9 | 24.9 | 38.8
Chromium (Cr)-Total | mg/L | 0.001 | <0.0010 | <0.0010 | <0.0010 | <0.0010
Cobalt (Co)-Total | mg/L | 0.0003 | 0.00085 | 0.00089 | 0.00081 | 0.00196
Copper (Cu)-Total | mg/L | 0.001 | 0.0247 | 0.0231 | 0.0208 | 0.0196
Iron (Fe)-Total | mg/L | 0.03 | 0.685 | 0.662 | 0.615 | 0.638
Lead (Pb)-Total | mg/L | 0.0005 | <0.00050 | <0.00050 | <0.00050 | <0.00050
Lithium (Li)-Total | mg/L | 0.001 | 0.0069 | 0.0066 | 0.0063 | 0.0071
Magnesium (Mg)-Total | mg/L | 0.1 | 7.65 | 8.58 | 8.14 | 10.6
Manganese (Mn)-Total | mg/L | 0.0003 | 0.182 | 0.166 | 0.13 | 0.152
Mercury (Hg)-Total | mg/L | 5e-06 | 6.5e-06 | <0.0000050 | 7.1e-06 | <0.0000050
Molybdenum (Mo)-Total | mg/L | 0.001 | <0.0010 | <0.0010 | <0.0010 | <0.0010
Nickel (Ni)-Total | mg/L | 0.001 | 0.0027 | 0.0023 | 0.0022 | 0.0025
Potassium (K)-Total | mg/L | 2 | 3.7 | 4.1 | 4.1 | 5
Selenium (Se)-Total | mg/L | 5e-05 | 9.7e-05 | 0.000102 | 9.5e-05 | 0.000112
Silver (Ag)-Total | mg/L | 2e-05 | 8.1e-05 | 4.8e-05 | 4.1e-05 | 3.7e-05
Sodium (Na)-Total | mg/L | 2 | 54.1 | 60 | 58.9 | 72.5
Thallium (Tl)-Total | mg/L | 1e-05 | <0.000010 | <0.000010 | <0.000010 | <0.000010
Tin (Sn)-Total | mg/L | 0.0005 | <0.00050 | <0.00050 | <0.00050 | <0.00050
Titanium (Ti)-Total | mg/L | 0.01 | <0.010 | <0.010 | <0.010 | <0.010
Uranium (U)-Total | mg/L | 0.0002 | <0.00020 | <0.00020 | <0.00020 | <0.00020
Vanadium (V)-Total | mg/L | 0.0005 | 0.00093 | 0.00084 | 0.00108 | 0.00085
Zinc (Zn)-Total | mg/L | 0.005 | <0.0050 | <0.0050 | <0.0050 | <0.0050
Oil and Grease | mg/L | 5 | <5.0 | <5.0 | <5.0 | <5.0
Oil And Grease (Visible Sheen) |  | n/a | no | no | no | no
Benzene | mg/L | 0.0005 | <0.00050 | <0.00050 | <0.00050 | <0.00050
Ethylbenzene | mg/L | 0.0005 | <0.00050 | <0.00050 | <0.00050 | <0.00050
Methyl t-butyl ether (MTBE) | mg/L | 0.0005 | <0.00050 | <0.00050 | <0.00050 | <0.00050
Styrene | mg/L | 0.0005 | <0.00050 | <0.00050 | <0.00050 | <0.00050
Toluene | mg/L | 0.00045 | <0.00045 | <0.00045 | <0.00045 | <0.00045
ortho-Xylene | mg/L | 0.0005 | <0.00050 | <0.00050 | <0.00050 | <0.00050
meta- & para-Xylene | mg/L | 0.0005 | <0.00050 | <0.00050 | <0.00050 | <0.00050
Xylenes | mg/L | 0.00075 | <0.00075 | <0.00075 | <0.00075 | <0.00075
4-Bromofluorobenzene (SS) | % | Surrogate | 98 | 88.1 | 92.4 | 95.3
1,4-Difluorobenzene (SS) | % | Surrogate | 101.2 | 101.5 | 103.7 | 103.3
* = Result Qualified | Mouse-over the result to see the qualification.
Note on E6: Hardness was calculated from Total Ca and/or Mg concentrations and may be biased high (dissolved Ca/Mg results unavailable).
Note on F6: Hardness was calculated from Total Ca and/or Mg concentrations and may be biased high (dissolved Ca/Mg results unavailable).
Note on G6: Hardness was calculated from Total Ca and/or Mg concentrations and may be biased high (dissolved Ca/Mg results unavailable).
Note on H6: Hardness was calculated from Total Ca and/or Mg concentrations and may be biased high (dissolved Ca/Mg results unavailable).

## SNP - TL5
Sample ID |  |  | TL5-24JUL17
ALS ID |  |  | L1964314-1
Date Sampled |  |  | 7/24/2017 6:00:00 AM
Parameter | Units | Detection Limit | Water
Hardness (as CaCO3) | mg/L | 0.63 | 429 *
pH | pH | 0.1 | 8.25
Total Suspended Solids | mg/L | 3 | 26.5
Ammonia, Total (as N) | mg/L | 1.3 | 24.3
Nitrate (as N) | mg/L | 0.1 | <0.10 *
Nitrite (as N) | mg/L | 0.02 | <0.020 *
Sulfate (SO4) | mg/L | 6 | <6.0 *
Cyanide, Weak Acid Diss | mg/L | 0.005 | 0.0133
Cyanide, Total | mg/L | 0.005 | 0.233
Cyanate | mg/L | 2 | 25.5 *
Thiocyanate (SCN) | mg/L | 0.5 | 14.8
Cyanide, Free | mg/L | 0.005 | <0.0050
Aluminum (Al)-Total | mg/L | 0.015 | 1.16
Antimony (Sb)-Total | mg/L | 0.0005 | 0.00098
Arsenic (As)-Total | mg/L | 0.0005 | 0.0136
Barium (Ba)-Total | mg/L | 0.00025 | 0.0418
Beryllium (Be)-Total | mg/L | 0.0005 | <0.00050 *
Bismuth (Bi)-Total | mg/L | 0.00025 | <0.00025 *
Boron (B)-Total | mg/L | 0.05 | 0.544
Cadmium (Cd)-Total | mg/L | 2.5e-05 | 7.9e-05
Calcium (Ca)-Total | mg/L | 0.25 | 107
Cesium (Cs)-Total | mg/L | 5e-05 | 0.000776
Chromium (Cr)-Total | mg/L | 0.0005 | 0.00539
Cobalt (Co)-Total | mg/L | 0.0005 | 0.0194
Copper (Cu)-Total | mg/L | 0.0025 | 0.0709
Iron (Fe)-Total | mg/L | 0.05 | 3.99
Lead (Pb)-Total | mg/L | 0.00025 | 0.00789
Lithium (Li)-Total | mg/L | 0.005 | 0.0966
Magnesium (Mg)-Total | mg/L | 0.025 | 39.5
Manganese (Mn)-Total | mg/L | 0.0005 | 0.143
Mercury (Hg)-Total | mg/L | 0.0001 | <0.00010 *
Molybdenum (Mo)-Total | mg/L | 0.00025 | 0.0102
Nickel (Ni)-Total | mg/L | 0.0025 | 0.044
Phosphorus (P)-Total | mg/L | 0.25 | 1.09
Potassium (K)-Total | mg/L | 0.25 | 75.1
Rubidium (Rb)-Total | mg/L | 0.001 | 0.0738
Selenium (Se)-Total | mg/L | 0.00025 | 0.00324
Silicon (Si)-Total | mg/L | 0.5 | 4.24
Silver (Ag)-Total | mg/L | 5e-05 | 0.000192
Sodium (Na)-Total | mg/L | 0.25 | 1190
Strontium (Sr)-Total | mg/L | 0.001 | 0.463
Sulfur (S)-Total | mg/L | 2.5 | 723
Tellurium (Te)-Total | mg/L | 0.001 | <0.0010 *
Thallium (Tl)-Total | mg/L | 5e-05 | <0.000050 *
Thorium (Th)-Total | mg/L | 0.0005 | <0.00050 *
Tin (Sn)-Total | mg/L | 0.0005 | <0.00050 *
Titanium (Ti)-Total | mg/L | 0.0015 | 0.0395
Tungsten (W)-Total | mg/L | 0.0005 | 0.00173
Uranium (U)-Total | mg/L | 5e-05 | 0.000115
Vanadium (V)-Total | mg/L | 0.0025 | 0.0045
Zinc (Zn)-Total | mg/L | 0.015 | 0.042
Zirconium (Zr)-Total | mg/L | 0.0003 | <0.00030 *
* = Result Qualified | Mouse-over the result to see the qualification.
Note on E6: Hardness was calculated from Total Ca and/or Mg concentrations and may be biased high (dissolved Ca/Mg results unavailable).
Note on E10: Detection Limit Raised: Dilution required due to high Dissolved Solids / Electrical Conductivity.
Note on E11: Detection Limit Raised: Dilution required due to high Dissolved Solids / Electrical Conductivity.
Note on E12: Detection Limit Raised: Dilution required due to high Dissolved Solids / Electrical Conductivity.
Note on E15: Detection Limit Adjusted: Insufficient Sample
Note on E22: Detection Limit adjusted for required dilution
Note on E23: Detection Limit adjusted for required dilution
Note on E36: Detection Limit Adjusted due to sample matrix effects (e.g. chemical interference, colour, turbidity).
Note on E48: Detection Limit adjusted for required dilution
Note on E49: Detection Limit adjusted for required dilution
Note on E50: Detection Limit adjusted for required dilution
Note on E51: Detection Limit adjusted for required dilution
Note on E57: Detection Limit adjusted for required dilution

## SNP - TL6
Sample ID |  |  | TL6-31JUL17A | TL6-31JUL17B
ALS ID |  |  | L1968371-1 | L1968371-2
Date Sampled |  |  | 7/31/2017 6:45:00 PM | 7/31/2017 6:45:00 PM
Parameter | Units | Detection Limit | Soil | Soil
Moisture | % | 0.25 | 22.9 | 21
pH (1:2 soil:water) | pH | 0.1 | 9.26 | 9.22
Sulfate (SO4) | mg/kg | 10 | 643 | 541
Inorganic Carbon | % | 0.05 | 0.659 | 0.631
Inorganic Carbon (as CaCO3 Equivalent) | % | 0.4 | 5.49 | 5.26
Aluminum (Al) | mg/kg | 50 | 13800 | 14000
Antimony (Sb) | mg/kg | 0.1 | <0.10 | <0.10
Arsenic (As) | mg/kg | 0.1 | 9.21 | 7.38
Barium (Ba) | mg/kg | 0.5 | 17.3 | 17.2
Beryllium (Be) | mg/kg | 0.1 | 0.12 | 0.13
Bismuth (Bi) | mg/kg | 0.2 | <0.20 | <0.20
Boron (B) | mg/kg | 5 | 40.7 | 38.3
Cadmium (Cd) | mg/kg | 0.02 | 0.064 | 0.057
Calcium (Ca) | mg/kg | 50 | 29000 | 29100
Chromium (Cr) | mg/kg | 0.5 | 33 | 33.9
Cobalt (Co) | mg/kg | 0.1 | 15.7 | 14.9
Copper (Cu) | mg/kg | 0.5 | 52.4 | 51.5
Iron (Fe) | mg/kg | 50 | 43400 | 44700
Lead (Pb) | mg/kg | 0.5 | 9.13 | 6.03
Lithium (Li) | mg/kg | 2 | 31.2 | 31.4
Magnesium (Mg) | mg/kg | 20 | 14600 | 14900
Manganese (Mn) | mg/kg | 1 | 945 | 978
Mercury (Hg) | mg/kg | 0.005 | <0.0050 | <0.0050
Molybdenum (Mo) | mg/kg | 0.1 | 0.22 | 0.37
Nickel (Ni) | mg/kg | 0.5 | 26.5 | 26.3
Phosphorus (P) | mg/kg | 50 | 348 | 354
Potassium (K) | mg/kg | 100 | 1420 | 1430
Selenium (Se) | mg/kg | 0.2 | <0.20 | <0.20
Silver (Ag) | mg/kg | 0.1 | 0.21 | 0.25
Sodium (Na) | mg/kg | 50 | 899 | 1030
Strontium (Sr) | mg/kg | 0.5 | 17.8 | 17.5
Sulfur (S) | mg/kg | 1000 | 1100 | 1300
Sulfur (S)-Total | mg/kg | 500 | 700 | 600
Thallium (Tl) | mg/kg | 0.05 | <0.050 | <0.050
Tin (Sn) | mg/kg | 2 | <2.0 | <2.0
Titanium (Ti) | mg/kg | 1 | 1130 | 902
Tungsten (W) | mg/kg | 0.5 | 0.56 | <0.50
Uranium (U) | mg/kg | 0.05 | <0.050 | <0.050
Vanadium (V) | mg/kg | 0.2 | 69.6 | 68.9
Zinc (Zn) | mg/kg | 2 | 48.2 | 47.4
Zirconium (Zr) | mg/kg | 1 | 2.2 | 2.1

## SNP - TL7
Sample ID |  |  | TL7-23JUL17
ALS ID |  |  | L1964325-1
Date Sampled |  |  | 7/23/2017 1:50:00 PM
Parameter | Units | Detection Limit | Soil
Moisture | % | 0.25 | 24.1
pH (1:2 soil:water) | pH | 0.1 | 8.4
Sulfate (SO4) | mg/kg | 50 | 2940
Cyanide, Weak Acid Diss | mg/kg | 2 | <2.0 *
Cyanide, Total | mg/kg | 2 | 1090
Cyanide, Free | mg/kg | 2 | <2.0 *
Inorganic Carbon | % | 0.05 | 0.946
Inorganic Carbon (as CaCO3 Equivalent) | % | 0.4 | 7.88
Aluminum (Al) | mg/kg | 50 | 11800
Antimony (Sb) | mg/kg | 0.1 | 2
Arsenic (As) | mg/kg | 0.1 | 597
Barium (Ba) | mg/kg | 0.5 | 19.9
Beryllium (Be) | mg/kg | 0.1 | 0.15
Bismuth (Bi) | mg/kg | 0.2 | 2.74
Boron (B) | mg/kg | 5 | 23.6
Cadmium (Cd) | mg/kg | 0.02 | 6.83
Calcium (Ca) | mg/kg | 50 | 30700
Chromium (Cr) | mg/kg | 0.5 | 88.8
Cobalt (Co) | mg/kg | 0.1 | 401
Copper (Cu) | mg/kg | 0.5 | 19700
Iron (Fe) | mg/kg | 50 | 193000
Lead (Pb) | mg/kg | 0.5 | 645
Lithium (Li) | mg/kg | 2 | 22.1
Magnesium (Mg) | mg/kg | 20 | 13000
Manganese (Mn) | mg/kg | 1 | 1050
Mercury (Hg) | mg/kg | 0.005 | 0.188
Molybdenum (Mo) | mg/kg | 0.1 | 2.78
Nickel (Ni) | mg/kg | 0.5 | 291
Phosphorus (P) | mg/kg | 50 | 346
Potassium (K) | mg/kg | 100 | 1220
Selenium (Se) | mg/kg | 0.2 | 13.8
Silver (Ag) | mg/kg | 0.1 | 51.2
Sodium (Na) | mg/kg | 50 | 2400
Strontium (Sr) | mg/kg | 0.5 | 19.5
Sulfur (S) | mg/kg | 1000 | 169000
Sulfur (S)-Total | mg/kg | 500 | 135000
Thallium (Tl) | mg/kg | 0.05 | 1.91
Tin (Sn) | mg/kg | 2 | <2.0
Titanium (Ti) | mg/kg | 1 | 1230
Tungsten (W) | mg/kg | 0.5 | 3.05
Uranium (U) | mg/kg | 0.05 | 0.087
Vanadium (V) | mg/kg | 0.2 | 110
Zinc (Zn) | mg/kg | 2 | 3490
Zirconium (Zr) | mg/kg | 1 | 5
* = Result Qualified | Mouse-over the result to see the qualification.
Note on E9: Detection Limit Adjusted due to sample matrix effects (e.g. chemical interference, colour, turbidity).
Note on E11: Detection Limit Adjusted due to sample matrix effects (e.g. chemical interference, colour, turbidity).