## SNP Stations
Station | Description | Status
ST-1 | Sedimentation Pond water collected directly from pond or from spigot on discharge pump during active pumping to TIA | Seasonally active
ST-2 | Pollution Control Pond water collected from collection sump in the pond | Seasonally active
ST-3 | Discharge from non-hazardous waste Landfill pollution control sump | Inactive; facility not constructed
ST-4 | Landfarm discharge water collected from sump in landfarm water cells | Seasonally active
ST-5 | Doris tank farm fuel storage and containment area water collected from sump | Seasonally active
ST-6A | Roberts Bay 3x5ML tank farm fuel storage and containment area water collected from sump | Seasonally active
ST-6B | Roberts Bay single tank farm fuel storage and containment area water collected from sump | Seasonally active
ST-7 | Doris Lake freshwater collected from spigot on intake pipeline inside pumphouse | Active
ST-7A | Windy Lake freshwater collected from spigot on intake pipeline outside pumphouse | Active
ST-8 | Discharge from Wastewater Treatment Plant collected from valve on final discharge storage tank located inside treatment plant | Active
ST-9 | Runoff from Wastewater Treatment Plant collected downstream of treatment plant discharge pipeline prior to flow entering Glenn Lake | Seasonally active
ST-10 | Site runoff from sediment controls collected from downstream side of sediment control | Seasonally active
ST-11 | Reagent and Cyanide Storage containment area water collected from sump | Seasonally active
ST-12 | Doris Lake water level measured continuously with hydrometric station, ice thickness measured annually in April | Active
ST-13 | Pollution Control Pond on Pad U water | Inactive; facility not constructed
TL-1 | TIA reclaim water collected from Reclaim Pipeline inside pumphouse | Active
TL-2 | Doris Creek Outflow upstream collected at flow monitoring station adjacent to bridge at Doris Creek | Active (flow measurements); no discharge to Doris Creek
TL-3 | Doris Creek Outflow collected at location approximately 80m downstream of the base of the waterfall | Inactive
TL-4 | TIA discharge end-of-pipe | Inactive
TL-5 | Effluent from Process Plant tailings slurry (water) discharged to TIA collected from tailings discharge line inside the Process Plant | Active
TL-6 | Effluent from Process Plant tailings slurry (solids) discharged to TIA collected from tailings discharge line inside the Process Plant | Active
TL-7 | Detoxified tailings send underground as backfill collected from Detox filter press inside the Process Plant | Active
TL-8 | Reclaim water pumped from TIA to Mill Process water tank | Inactive
TL-9 | Detox tailings reactor tank, continuous automated monitoring | Active
TL-10 | Water column in deepest portion of Tail Lake sampled at surface, mid-depth and near bottom | Inactive
TL-11 | Seepage from underground backfilled stopes collected from base of backfilled stopes | Active
TL-12 | Mine water discharge point | Inactive; facility not constructed

## SNP - ST1
Sample ID |  |  | ST1-22MAY17A | ST1-22MAY17B^ | ST1-22JUN17 | ST1-13JUL17 | ST1-14AUG17 | ST1-11SEP17
ALS ID |  |  | L1929856-1 | L1929856-3 | L1943901-1 | L1958268-1 | L1975708-1 | L1989925-1
Date Sampled |  |  | 5/22/2017 2:05:00 PM | 5/22/2017 2:05:00 PM | 6/15/2017 9:10:00 AM | 7/13/2017 7:05:00 AM | 8/14/2017 2:00:00 PM | 9/11/2017 11:10:00 AM
Parameter | Units | Detection Limit | Water | Water | Water | Water | Water | Water
Hardness (as CaCO3) | mg/L | 0.5 | 111 * | 114 * | 940 * | 1470 * | 2310 * | 1970 *
pH | pH | 0.1 | 7.42 | 7.37 | 7.68 | 7.89 | 7.81 | 7.84
Total Suspended Solids | mg/L | 3 | 9.8 | <3.0 | 6.7 | 5 | 9.6 | 19
Alkalinity, Total (as CaCO3) | mg/L | 1 | 14.7 | 14.1 | 85.6 | 121 | 106 | 97.4
Ammonia, Total (as N) | mg/L | 0.005 | 1.54 | 1.47 | 18.3 | 25.2 | 45.2 | 33
Bromide (Br) | mg/L | 0.5 | 0.127 | 0.146 | 1.4 | 1.7 | 2.9 | 2.6
Chloride (Cl) | mg/L | 0.5 | 85.5 | 95 | 997 | 1320 | 2560 | 2030
Fluoride (F) | mg/L | 0.2 | <0.020 | <0.020 | <0.40 * | <0.40 * | <1.0 * | <1.0 *
Nitrate (as N) | mg/L | 0.005 | 4.28 | 4.77 | 50 | 62.2 | 102 | 85.5
Nitrite (as N) | mg/L | 0.001 | 0.044 | 0.0478 | 0.642 | 1.58 | 1.75 | 1.38
Sulfate (SO4) | mg/L | 0.3 | 14.4 | 15.9 | 187 | 193 | 218 | 179
Cyanide, Total | mg/L | 0.005 | <0.0050 | <0.0050 | 2.33 | 1.78 | 0.0343 * | 0.258
Aluminum (Al)-Total | mg/L | 0.005 | 0.253 | 0.258 | 0.113 | 0.0566 | 0.114 | 0.082
Antimony (Sb)-Total | mg/L | 0.0005 | <0.00050 | <0.00050 | 0.00113 | 0.00092 | 0.00074 | 0.00062
Arsenic (As)-Total | mg/L | 0.0005 | <0.00050 | <0.00050 | 0.00322 | 0.0023 | 0.00152 | 0.00149
Barium (Ba)-Total | mg/L | 0.02 | <0.020 | <0.020 | 0.068 | 0.104 | 0.16 | 0.127
Beryllium (Be)-Total | mg/L | 0.0001 | <0.00010 | <0.00010 | <0.00020 * | <0.00020 * | <0.00050 * | <0.00050 *
Boron (B)-Total | mg/L | 0.1 | <0.10 | <0.10 | 0.28 | 0.32 | 0.3 | 0.25
Cadmium (Cd)-Total | mg/L | 5e-06 | 2.75e-05 | 3.13e-05 | 0.00018 | 0.000155 | 0.000244 | 0.000281
Calcium (Ca)-Total | mg/L | 0.1 | 35.1 | 36 | 300 | 473 | 752 | 621
Chromium (Cr)-Total | mg/L | 0.001 | 0.0016 | 0.0018 | 0.0039 | 0.003 | 0.0026 | 0.0022
Cobalt (Co)-Total | mg/L | 0.0003 | 0.0005 | 0.00051 | 0.055 | 0.0776 | 0.0696 | 0.0439
Copper (Cu)-Total | mg/L | 0.001 | 0.0032 | 0.0036 | 3.56 | 2.55 | 1.08 | 0.514
Iron (Fe)-Total | mg/L | 0.03 | 0.479 | 0.488 | 0.915 | 0.466 | 0.305 | 0.259
Lead (Pb)-Total | mg/L | 0.0005 | <0.00050 | <0.00050 | <0.00050 | <0.00050 | <0.00050 | <0.00050
Lithium (Li)-Total | mg/L | 0.001 | 0.0017 | 0.0019 | 0.0139 | 0.0156 | 0.0198 | 0.0219
Magnesium (Mg)-Total | mg/L | 0.1 | 5.7 | 5.78 | 46.3 | 70.8 | 106 | 102
Manganese (Mn)-Total | mg/L | 0.0003 | 0.0781 | 0.0798 | 1.01 | 0.903 | 1.2 | 1.45
Mercury (Hg)-Total | mg/L | 5e-06 | <0.0000050 | <0.0000050 | 1.35e-05 | 1.31e-05 | 2.42e-05 | 5.9e-06
Molybdenum (Mo)-Total | mg/L | 0.001 | <0.0010 | <0.0010 | 0.0107 | 0.0106 | 0.0083 | 0.0066
Nickel (Ni)-Total | mg/L | 0.001 | 0.0012 | 0.0012 | 0.0979 | 0.1 | 0.0732 | 0.0469
Potassium (K)-Total | mg/L | 2 | 2.2 | 2.2 | 33.1 | 39.2 | 51.3 | 40.8
Selenium (Se)-Total | mg/L | 5e-05 | 0.000155 | 0.00014 | 0.0044 | 0.00428 | 0.00382 | 0.00294
Silver (Ag)-Total | mg/L | 2e-05 | <0.000020 | <0.000020 | 0.0413 | 0.0125 | 0.00433 | 0.00234
Sodium (Na)-Total | mg/L | 2 | 26 | 26.1 | 346 | 398 | 556 | 546
Thallium (Tl)-Total | mg/L | 1e-05 | <0.00020 | <0.00020 | <0.00020 | 5.1e-05 | 6.3e-05 | <0.000050 *
Tin (Sn)-Total | mg/L | 0.0005 | <0.00050 | <0.00050 | <0.00050 | <0.00050 | <0.00050 | <0.00050
Titanium (Ti)-Total | mg/L | 0.01 | 0.017 | 0.015 | <0.010 | <0.010 | <0.010 | <0.010
Uranium (U)-Total | mg/L | 0.0002 | <0.00020 | <0.00020 | 0.00118 | 0.00193 | 0.00212 | 0.00168
Vanadium (V)-Total | mg/L | 0.0005 | 0.00157 | 0.00165 | 0.0016 | 0.0012 | <0.0025 * | <0.0025 *
Zinc (Zn)-Total | mg/L | 0.005 | 0.0083 | 0.0087 | 0.0175 | 0.072 | 0.074 | 0.08
Oil and Grease | mg/L | 5 | <5.0 | <5.0 | <5.0 | <5.0 | <5.0 | <5.0
Oil And Grease (Visible Sheen) |  | n/a | No | No | No | No | No | no
* = Result Qualified | Mouse-over the result to see the qualification.
^ Duplicate sample.
Note on E6: Hardness was calculated from Total Ca and/or Mg concentrations and may be biased high (dissolved Ca/Mg results unavailable).
Note on F6: Hardness was calculated from Total Ca and/or Mg concentrations and may be biased high (dissolved Ca/Mg results unavailable).
Note on G6: Hardness was calculated from Total Ca and/or Mg concentrations and may be biased high (dissolved Ca/Mg results unavailable).
Note on H6: Hardness was calculated from Total Ca and/or Mg concentrations and may be biased high (dissolved Ca/Mg results unavailable).
Note on I6: Hardness was calculated from Total Ca and/or Mg concentrations and may be biased high (dissolved Ca/Mg results unavailable).
Note on J6: Hardness was calculated from Total Ca and/or Mg concentrations and may be biased high (dissolved Ca/Mg results unavailable).
Note on G13: Detection Limit Raised: Dilution required due to high Dissolved Solids / Electrical Conductivity.
Note on H13: Detection Limit Raised: Dilution required due to high Dissolved Solids / Electrical Conductivity.
Note on I13: Detection Limit Raised: Dilution required due to high Dissolved Solids / Electrical Conductivity.
Note on J13: Detection Limit Raised: Dilution required due to high Dissolved Solids / Electrical Conductivity.
Note on I17: Test result for Total Cyanide may be biased high due to interference from high nitrite in this sample. Nitrite can cause false positives for T-CN at up to ~ 0.8% of the nitrite concentration. Interpret result as a maximum possible value.
Note on G22: Detection Limit adjusted for required dilution
Note on H22: Detection Limit adjusted for required dilution
Note on I22: Detection Limit adjusted for required dilution
Note on J22: Detection Limit adjusted for required dilution
Note on J41: Detection Limit adjusted for required dilution
Note on I45: Detection Limit adjusted for required dilution
Note on J45: Detection Limit adjusted for required dilution

## SNP - ST2
Sample ID |  |  | ST2-22MAY17 | ST2-22JUN17 | ST2-14AUG17A | ST2-14AUG17B^ | ST2-11SEP17
ALS ID |  |  | L1929856-2 | L1943901-2 | L1975708-2 | L1975708-3 | L1989925-2
Date Sampled |  |  | 5/22/2017 1:40:00 PM | 6/15/2017 8:40:00 AM | 8/14/2017 2:20:00 PM | 8/14/2017 2:20:00 PM | 9/11/2017 11:25:00 AM
Parameter | Units | Detection Limit | Water | Water | Water | Water | Water
Hardness (as CaCO3) | mg/L | 0.5 | 418 * | 922 * | 2600 * | 2640 * | 1810 *
pH | pH | 0.1 | 7.93 | 7.51 | 7.56 | 7.54 | 7.86
Total Suspended Solids | mg/L | 3 | 6 | 5.3 | 16.2 | 15 | 8.4
Alkalinity, Total (as CaCO3) | mg/L | 1 | 55 | 85.5 | 105 | 119 | 98.6
Ammonia, Total (as N) | mg/L | 0.005 | 6.55 | 19.5 | 55.3 | 51.4 | 31.5
Bromide (Br) | mg/L | 0.5 | 0.54 | 1.5 | 3.2 | 3.7 | 2.7
Chloride (Cl) | mg/L | 0.5 | 398 | 1080 | 2670 | 3000 | 1940
Fluoride (F) | mg/L | 0.2 | <0.10 * | <0.40 * | <1.0 * | <1.0 * | <1.0 *
Nitrate (as N) | mg/L | 0.005 | 18 | 52.7 | 102 | 115 | 82.7
Nitrite (as N) | mg/L | 0.001 | 0.239 | 0.607 | 1.59 | 1.79 | 1.12
Sulfate (SO4) | mg/L | 0.3 | 121 | 171 | 237 | 272 | 205
Cyanide, Total | mg/L | 0.005 | 5.05 | 2.53 | 1.6 | 1.78 | 0.681
Aluminum (Al)-Total | mg/L | 0.005 | 0.441 | 0.0171 | 0.046 | 0.0456 | 0.0478
Antimony (Sb)-Total | mg/L | 0.0005 | 0.00052 | 0.00112 | 0.00089 | 0.00092 | 0.00068
Arsenic (As)-Total | mg/L | 0.0005 | 0.00237 | 0.00255 | 0.00214 | 0.00206 | 0.00175
Barium (Ba)-Total | mg/L | 0.02 | 0.031 | 0.066 | 0.182 | 0.175 | 0.099
Beryllium (Be)-Total | mg/L | 0.0001 | <0.00010 | <0.00020 * | <0.00050 * | <0.00020 * | <0.00020 *
Boron (B)-Total | mg/L | 0.1 | 0.16 | 0.26 | 0.3 | 0.3 | 0.31
Cadmium (Cd)-Total | mg/L | 5e-06 | 0.000155 | 0.000175 | 0.000257 | 0.000252 | 0.000151
Calcium (Ca)-Total | mg/L | 0.1 | 135 | 293 | 843 | 868 | 573
Chromium (Cr)-Total | mg/L | 0.001 | 0.003 | 0.0031 | 0.0028 | 0.0028 | 0.0032
Cobalt (Co)-Total | mg/L | 0.0003 | 0.0373 | 0.0441 | 0.0865 | 0.08 | 0.0365
Copper (Cu)-Total | mg/L | 0.001 | 3.24 | 2.4 | 1.64 | 1.48 | 0.478
Iron (Fe)-Total | mg/L | 0.03 | 1.67 | 0.535 | 0.257 | 0.254 | 0.208
Lead (Pb)-Total | mg/L | 0.0005 | <0.00050 | <0.00050 | <0.00050 | <0.00050 | <0.00050
Lithium (Li)-Total | mg/L | 0.001 | 0.0086 | 0.012 | 0.0234 | 0.0249 | 0.0162
Magnesium (Mg)-Total | mg/L | 0.1 | 19.4 | 46 | 120 | 115 | 92.6
Manganese (Mn)-Total | mg/L | 0.0003 | 0.339 | 0.974 | 1.72 | 1.53 | 1.2
Mercury (Hg)-Total | mg/L | 5e-06 | 1.4e-05 | 9e-06 | 1.96e-05 | 1.93e-05 | 5.5e-06
Molybdenum (Mo)-Total | mg/L | 0.001 | 0.0048 | 0.0101 | 0.0099 | 0.0101 | 0.0087
Nickel (Ni)-Total | mg/L | 0.001 | 0.0657 | 0.0803 | 0.0925 | 0.0852 | 0.0408
Potassium (K)-Total | mg/L | 2 | 10.3 | 31.2 | 63 | 60.1 | 42.2
Selenium (Se)-Total | mg/L | 5e-05 | 0.00238 | 0.00421 | 0.00456 | 0.00459 | 0.0031
Silver (Ag)-Total | mg/L | 2e-05 | 0.0509 | 0.0218 | 0.0155 | 0.0149 | 0.0057
Sodium (Na)-Total | mg/L | 2 | 152 | 312 | 645 | 621 | 473
Thallium (Tl)-Total | mg/L | 1e-05 | <0.00020 | <0.00020 | 6.3e-05 | 6.9e-05 | 2.6e-05
Tin (Sn)-Total | mg/L | 0.0005 | <0.00050 | <0.00050 | <0.00050 | <0.00050 | <0.00050
Titanium (Ti)-Total | mg/L | 0.01 | 0.018 | <0.010 | <0.010 | <0.010 | <0.010
Uranium (U)-Total | mg/L | 0.0002 | 0.00066 | 0.00112 | 0.00198 | 0.00208 | 0.00155
Vanadium (V)-Total | mg/L | 0.0005 | 0.00296 | <0.0010 * | <0.0025 * | <0.0010 * | <0.0010 *
Zinc (Zn)-Total | mg/L | 0.005 | 0.042 | <0.0060 * | <0.015 * | 0.0076 | <0.0060 *
Oil and Grease | mg/L | 5 | <5.0 | <5.0 | <5.0 | <5.0 | <5.0
Oil And Grease (Visible Sheen) |  | n/a | No | No | No | No | No
* = Result Qualified | Mouse-over the result to see the qualification.
^ Duplicate sample.
Note: There was insufficient water available in the Pollution Control Pond (ST-2) to collect a sample in July.
Note on E6: Hardness was calculated from Total Ca and/or Mg concentrations and may be biased high (dissolved Ca/Mg results unavailable).
Note on F6: Hardness was calculated from Total Ca and/or Mg concentrations and may be biased high (dissolved Ca/Mg results unavailable).
Note on G6: Hardness was calculated from Total Ca and/or Mg concentrations and may be biased high (dissolved Ca/Mg results unavailable).
Note on H6: Hardness was calculated from Total Ca and/or Mg concentrations and may be biased high (dissolved Ca/Mg results unavailable).
Note on I6: Hardness was calculated from Total Ca and/or Mg concentrations and may be biased high (dissolved Ca/Mg results unavailable).
Note on E13: Detection Limit Raised: Dilution required due to high Dissolved Solids / Electrical Conductivity.
Note on F13: Detection Limit Raised: Dilution required due to high Dissolved Solids / Electrical Conductivity.
Note on G13: Detection Limit Raised: Dilution required due to high Dissolved Solids / Electrical Conductivity.
Note on H13: Detection Limit Raised: Dilution required due to high Dissolved Solids / Electrical Conductivity.
Note on I13: Detection Limit Raised: Dilution required due to high Dissolved Solids / Electrical Conductivity.
Note on F22: Detection Limit adjusted for required dilution
Note on G22: Detection Limit adjusted for required dilution
Note on H22: Detection Limit adjusted for required dilution
Note on I22: Detection Limit adjusted for required dilution
Note on F45: Detection Limit adjusted for required dilution
Note on G45: Detection Limit adjusted for required dilution
Note on H45: Detection Limit adjusted for required dilution
Note on I45: Detection Limit adjusted for required dilution
Note on F46: Detection Limit adjusted for required dilution
Note on G46: Detection Limit adjusted for required dilution
Note on I46: Detection Limit adjusted for required dilution

## SNP - ST4
Sample ID |  |  | ST4-05JUL17A | ST4-05JUL17B^ | Part G Item 23(e.)
ALS ID |  |  | L1955175-1 | L1955175-2 | Maximum Allowable Concentration (mg/L)
Date Sampled |  |  | 7/5/2017 6:05:00 PM | 7/5/2017 6:05:00 PM
Parameter | Units | Detection Limit | Water | Water
pH | pH | 0.1 | 8.47 | 8.47 | 6.0-9.0
Total Suspended Solids | mg/L | 3 | 7.3 | 6.5 | 15
Ammonia, Total (as N) | mg/L | 0.005 | 0.0117 | 0.01 | 2
Lead (Pb)-Total | mg/L | 5e-05 | 5.8e-05 | 6.5e-05 | 0.01
Oil and Grease | mg/L | 5 | <5.0 | <5.0 | 5
Oil And Grease (Visible Sheen) |  | n/a | No | No | -
Benzene | mg/L | 0.0005 | <0.00050 | <0.00050 | 0.37
Ethylbenzene | mg/L | 0.0005 | <0.00050 | <0.00050 | 0.09
Methyl t-butyl ether (MTBE) | mg/L | 0.0005 | <0.00050 | <0.00050
Styrene | mg/L | 0.0005 | <0.00050 | <0.00050
Toluene | mg/L | 0.00045 | <0.00045 | <0.00045 | 0.002
ortho-Xylene | mg/L | 0.0005 | <0.00050 | <0.00050
meta- & para-Xylene | mg/L | 0.0005 | <0.00050 | <0.00050
Xylenes | mg/L | 0.00075 | <0.00075 | <0.00075
4-Bromofluorobenzene (SS) | % | Surrogate | 116.9 | 92.3
1,4-Difluorobenzene (SS) | % | Surrogate | 103.2 | 107.4
Bold/shading indicates exceddance of Part G Item 23 (e.) Maximum Concentration
^ Duplicate sample.

## SNP - ST5
Sample ID |  |  | ST5-22MAY17 | Part G Item 23(e.)
ALS ID |  |  | L1929891-1 | Maximum Allowable Concentration (mg/L)
Date Sampled |  |  | 5/22/2017 3:45:00 PM
Parameter | Units | Detection Limit | Water
pH | pH | 0.1 | 7.79 | 6.0-9.0
Total Suspended Solids | mg/L | 3 | <3.0 | 15
Lead (Pb)-Total | mg/L | 5e-05 | 0.000279 | 0.01
Oil and Grease | mg/L | 5 | <5.0 | 5
Oil And Grease (Visible Sheen) |  | n/a | No | -
Benzene | mg/L | 0.0005 | <0.00050 | 0.37
Ethylbenzene | mg/L | 0.0005 | <0.00050 | 0.09
Methyl t-butyl ether (MTBE) | mg/L | 0.0005 | <0.00050
Styrene | mg/L | 0.0005 | <0.00050
Toluene | mg/L | 0.00045 | <0.00045 | 0.002
ortho-Xylene | mg/L | 0.0005 | 0.00051
meta- & para-Xylene | mg/L | 0.0005 | <0.00050
Xylenes | mg/L | 0.00075 | <0.00075
4-Bromofluorobenzene (SS) | % | Surrogate | 95.5
1,4-Difluorobenzene (SS) | % | Surrogate | 102.4
Bold/shading indicates exceddance of Part G Item 23 (e.) Maximum Concentration

## SNP - ST6A
Sample ID |  |  | ST6A-22MAY17 | ST6A-10JUL17 | Part G Item 23(e.)
ALS ID |  |  | L1929891-2 | L1956506-1 | Maximum Allowable Concentration (mg/L)
Date Sampled |  |  | 5/22/2017 3:15:00 PM | 7/10/2017 10:15:00 AM
Parameter | Units | Detection Limit | Water | Water
pH | pH | 0.1 | 7.99 | 8.41 | 6.0-9.0
Total Suspended Solids | mg/L | 3 | 8.8 | <3.0 | 15
Lead (Pb)-Total | mg/L | 5e-05 | 0.000339 | 5.6e-05 | 0.01
Oil and Grease | mg/L | 5 | <5.0 | <5.0 | 5
Oil And Grease (Visible Sheen) |  | n/a | NO | no | -
Benzene | mg/L | 0.0005 | <0.00050 | <0.00050 | 0.37
Ethylbenzene | mg/L | 0.0005 | <0.00050 | <0.00050 | 0.09
Methyl t-butyl ether (MTBE) | mg/L | 0.0005 | <0.00050 | <0.00050
Styrene | mg/L | 0.0005 | <0.00050 | <0.00050
Toluene | mg/L | 0.00045 | 0.00175 | <0.00045 | 0.002
ortho-Xylene | mg/L | 0.0005 | 0.00085 | <0.00050
meta- & para-Xylene | mg/L | 0.0005 | 0.00164 | <0.00050
Xylenes | mg/L | 0.00075 | 0.00248 | <0.00075
4-Bromofluorobenzene (SS) | % | Surrogate | 95.8 | 96.3
1,4-Difluorobenzene (SS) | % | Surrogate | 99.3 | 101
Bold/shading indicates exceddance of Part G Item 23 (e.) Maximum Concentration

## SNP - ST6B
Sample ID |  |  | ST6B-22MAY17 | ST6B-12JUN17A | ST6B-12JUN17B^ | ST6B-26JUN17 | ST6B-10JUL17 | Part G Item 23(e.)
ALS ID |  |  | L1929891-3 | L1942810-1 | L1942810-2 | L1949578-1 | L1956506-2 | Maximum Allowable Concentration (mg/L)
Date Sampled |  |  | 5/22/2017 3:00:00 PM | 6/12/2017 11:10:00 AM | 6/12/2017 11:10:00 AM | 6/26/2017 8:20:00 PM | 7/10/2017 10:30:00 AM
Parameter | Units | Detection Limit | Water | Water | Water | Water | Water
pH | pH | 0.1 | 7.98 | 8.31 | 8.13 | 8.31 | 8.34 | 6.0-9.0
Total Suspended Solids | mg/L | 3 | 10.8 | 3.1 | 3.7 | <3.0 | 3.2 | 15
Lead (Pb)-Total | mg/L | 5e-05 | 0.000455 | 0.000101 | 9.6e-05 | 7.9e-05 | 5.1e-05 | 0.01
Oil and Grease | mg/L | 5 | <5.0 | <5.0 | <5.0 | <5.0 | <5.0 | 5
Oil And Grease (Visible Sheen) |  | n/a | NO | no | NO | NO | no | -
Benzene | mg/L | 0.0005 | <0.00050 | <0.00050 | <0.00050 | <0.00050 | <0.00050 | 0.37
Ethylbenzene | mg/L | 0.0005 | 0.00092 | 0.00203 | 0.00227 | <0.00050 | <0.00050 | 0.09
Methyl t-butyl ether (MTBE) | mg/L | 0.0005 | <0.00050 | <0.00050 | <0.00050 | <0.00050 | <0.00050
Styrene | mg/L | 0.0005 | <0.00050 | <0.00050 | <0.00050 | <0.00050 | <0.00050
Toluene | mg/L | 0.00045 | 0.00071 | 0.0033 | 0.00381 | <0.00045 | <0.00045 | 0.002
ortho-Xylene | mg/L | 0.0005 | 0.00265 | 0.00478 | 0.00533 | 0.00215 | 0.00183
meta- & para-Xylene | mg/L | 0.0005 | 0.00331 | 0.00487 | 0.00547 | 0.00096 | 0.00077
Xylenes | mg/L | 0.00075 | 0.00596 | 0.00965 | 0.0108 | 0.0031 | 0.0026
4-Bromofluorobenzene (SS) | % | Surrogate | 103.7 | 111.6 | 107.5 | 95.9 | 99.8
1,4-Difluorobenzene (SS) | % | Surrogate | 100.6 | 95.1 | 96.2 | 104.4 | 100.6
Bold/shading indicates exceddance of Part G Item 23 (e.) Maximum Concentration
^ Duplicate sample.

## SNP - ST7
Sample ID |  |  | ST7-16JAN17 | ST7-13FEB17 | ST7-13MAR17 | ST7-10APR17B | ST7-08MAY17 | ST7-12JUN17 | ST7-10JUL17 | ST7-08AUG17 | ST7-04SEP17 | ST7-09OCT17 | ST7-13NOV17 | ST7-11DEC17A | ST7-11DEC17B
ALS ID |  |  | L1880215-1 | L1890430-1 | L1900879-1 | L1911948-2 | L1923912-1 | L1942472-1 | L1956520-1 | L1971592-1 | L1986860-1 | L2004604-1 | L2022517-1 | L2034907-1 | L2034907-2
Date Sampled |  |  | 1/16/2017 4:15:00 PM | 2/13/2017 4:00:00 PM | 3/13/2017 2:35:00 PM | 4/10/2017 4:00:00 PM | 5/8/2017 4:55:00 PM | 6/12/2017 3:30:00 PM | 7/10/2017 6:00:00 PM | 8/8/2017 8:45:00 AM | 9/4/2017 2:10:00 PM | 10/9/2017 11:45:00 AM | 11/13/2017 4:45:00 PM | 12/11/2017 2:30:00 PM | 12/11/2017 2:30:00 PM
Parameter | Units | Detection Limit | Water | Water | Water | Water | Water | Water | Water | Water | Water | Water | Water | Water | Water
Hardness (as CaCO3) | mg/L | 0.5 | 53.5 * | 51.0 * | 54.5 * | 55.2 * | 57.7 * | 53.8 * | 130 * | 114 * | 74.3 * | 51.7 * | 46.0 * | 49.1 * | 50.3 *
pH | pH | 0.1 | 7.56 | 7.55 | 7.36 | 7.69 | 7.36 | 7.67 | 7.94 | 7.97 | 7.82 | 7.73 | 7.91 | 8.26 | 8.14
Total Suspended Solids | mg/L | 3 | 3.8 | 4.6 | 3.1 | <3.0 | <3.0 | <3.0 | 7.8 | 3.3 | 8.1 | 6.2 | 7.3 | 4.7 | 4.9
Ammonia, Total (as N) | mg/L | 0.005 | 0.0549 | 0.0699 | 0.0711 | 0.037 | 0.0093 | <0.0050 | 0.0065 | <0.0050 | 0.005 | <0.0050 | <0.0050 | 0.0118 | 0.0128
Chloride (Cl) | mg/L | 0.5 | 63.6 | 64.3 | 65.1 | 68.2 | 68.5 | 67 | 112 | 95.1 | 72.6 | 63 | 56.6 | 57.6 | 57.7
Nitrate (as N) | mg/L | 0.005 | 0.0098 | 0.011 | 0.0206 | 0.0334 | 0.0346 | <0.0050 | 2.43 | 1.07 | 0.511 | <0.0050 | <0.0050 | <0.0050 | <0.0050
Nitrite (as N) | mg/L | 0.001 | <0.0010 | <0.0010 | <0.0010 | <0.0010 | <0.0010 | <0.0010 | 0.0203 | 0.0058 | 0.0049 | <0.0010 | <0.0010 | <0.0010 | <0.0010
Orthophosphate-Dissolved (as P) | mg/L | 0.001 | <0.0010 | <0.0010 | <0.0010 | <0.0010 | <0.0010 | <0.0010 | <0.0010 | <0.0010 | <0.0010 | <0.0010 | <0.0010 * | <0.0010 | <0.0010
Phosphorus (P)-Total | mg/L | 0.002 | 0.0289 | 0.0207 | 0.0272 | 0.0246 | 0.0188 | 0.0191 | 0.0213 | 0.0335 | 0.0312 | 0.0326 | 0.0287 | 0.0367 | 0.0205
Cyanide, Total | mg/L | 0.005 | <0.0050 | <0.0050 | <0.0050 | <0.0050 | <0.0050 | <0.0050 | <0.0050 | <0.0050 | <0.0050 | <0.0050 | <0.0050 | <0.0050 | <0.0050
Cyanide, Free | mg/L | 0.005 | <0.0050 | <0.0050 | <0.0050 | <0.0050 | <0.0050 | <0.0050 | <0.0050 | <0.0050 | <0.0050 | <0.0050 | <0.0050 | <0.0050 | <0.0050
Aluminum (Al)-Total | mg/L | 0.005 | 0.0263 | 0.0276 | 0.0273 | <0.018 * | 0.0169 | 0.0869 | 0.104 | 0.0883 | 0.0632 | 0.0394 | 0.022 | 0.0133 | 0.0123
Antimony (Sb)-Total | mg/L | 0.0005 | <0.00050 | <0.00050 | <0.00050 | <0.00050 | <0.00050 | <0.00050 | <0.00050 | <0.00050 | <0.00050 | <0.00050 | <0.00050 | <0.00050 | <0.00050
Arsenic (As)-Total | mg/L | 0.0005 | <0.00050 | <0.00050 | <0.00050 | 0.00055 | <0.00050 | <0.00050 | <0.00050 | <0.00050 | <0.00050 | <0.00050 | <0.00050 | <0.00050 | <0.00050
Barium (Ba)-Total | mg/L | 0.02 | <0.020 | <0.020 | <0.020 | <0.020 | <0.020 | <0.020 | <0.020 | <0.020 | <0.020 | <0.020 | <0.020 | <0.020 | <0.020
Beryllium (Be)-Total | mg/L | 0.0001 | <0.0010 | <0.0010 | <0.00010 | <0.00010 | <0.00010 | <0.00010 | <0.00010 | <0.00010 | <0.00010 | <0.00010 | <0.00010 | <0.00010 | <0.00010
Boron (B)-Total | mg/L | 0.1 | <0.10 | <0.10 | <0.10 | <0.10 | <0.10 | <0.10 | <0.10 | <0.10 | <0.10 | <0.10 | <0.10 | <0.10 | <0.10
Cadmium (Cd)-Total | mg/L | 5e-06 | <0.0000050 | <0.0000050 | <0.0000050 | <0.0000050 | <0.0000050 | <0.0000050 | 5.4e-06 | 5.4e-06 | <0.0000050 | <0.0000050 | <0.0000050 | <0.0000050 | <0.0000050
Calcium (Ca)-Total | mg/L | 0.1 | 9.51 | 9.35 | 9.74 | 9.37 | 10 | 9.22 | 36.6 | 29.5 | 16.8 | 8.79 | 8.11 | 8.81 | 9.05
Chromium (Cr)-Total | mg/L | 0.001 | <0.0010 | <0.0010 | 0.155 | <0.0010 | <0.0010 | <0.0010 | <0.0010 | <0.0010 | <0.0010 | <0.0010 | <0.0010 | <0.0010 | <0.0010
Cobalt (Co)-Total | mg/L | 0.0003 | <0.00030 | <0.00030 | <0.00030 | <0.00030 | <0.00030 | <0.00030 | <0.00030 | <0.00030 | <0.00030 | <0.00030 | <0.00030 | <0.00030 | <0.00030
Copper (Cu)-Total | mg/L | 0.001 | 0.0017 | 0.0017 | 0.0103 | 0.0021 | 0.0019 | 0.0025 | 0.0019 | 0.0018 | 0.0022 | 0.0017 | 0.0016 | 0.0015 | 0.0015
Iron (Fe)-Total | mg/L | 0.03 | 0.11 | 0.121 | 1.39 | 0.171 | 0.244 | 0.266 | 0.236 | 0.187 | 0.149 | 0.066 | 0.073 | 0.056 | 0.055
Lead (Pb)-Total | mg/L | 0.0005 | 0.00121 | 0.0014 | 0.00124 | 0.00101 | 0.00136 | 0.00182 | <0.00050 | <0.00050 | <0.00050 | <0.00050 | 0.00155 | 0.00181 | 0.00183
Lithium (Li)-Total | mg/L | 0.001 | 0.0041 | 0.0039 | 0.0039 | 0.0041 | 0.0043 | 0.0044 | 0.004 | 0.0036 | 0.0037 | 0.0035 | 0.0037 | 0.0036 | 0.0037
Magnesium (Mg)-Total | mg/L | 0.1 | 7.22 | 6.7 | 7.34 | 7.72 | 7.93 | 7.47 | 9.31 | 9.86 | 7.85 | 7.22 | 6.26 | 6.59 | 6.72
Manganese (Mn)-Total | mg/L | 0.0003 | 0.00671 | 0.0155 | 0.0323 | 0.00568 | 0.00683 | 0.028 | 0.0304 | 0.0428 | 0.0369 | 0.00986 | 0.0077 | 0.00531 | 0.00532
Mercury (Hg)-Total | mg/L | 5e-06 | <0.0000050 | <0.0000050 | <0.0000050 | <0.0000050 | <0.0000050 | <0.0000050 | <0.0000050 | <0.0000050 | <0.0000050 | <0.0000050 | <0.0000050 | <0.0000050 | <0.0000050
Molybdenum (Mo)-Total | mg/L | 0.001 | <0.0010 | <0.0010 | <0.0010 | <0.0010 | <0.0010 | <0.0010 | <0.0010 | <0.0010 | <0.0010 | <0.0010 | <0.0010 | <0.0010 | <0.0010
Nickel (Ni)-Total | mg/L | 0.001 | <0.0010 | <0.0010 | 0.0037 | <0.0010 | <0.0010 | <0.0010 | <0.0010 | <0.0015 * | <0.0010 | <0.0010 | <0.0010 | <0.0010 | <0.0010
Potassium (K)-Total | mg/L | 2 | 2.4 | 2.2 | 2.5 | 2.6 | 2.5 | 2.5 | 3.1 | 3 | 2.6 | 2.5 | 2.1 | 2.2 | 2.3
Selenium (Se)-Total | mg/L | 5e-05 | <0.000050 | <0.000050 | <0.000050 | 5.2e-05 | <0.000050 | 7.4e-05 | 9.9e-05 | 8.6e-05 | 6e-05 | 6.4e-05 | <0.000050 | 5.2e-05 | 6e-05
Silver (Ag)-Total | mg/L | 2e-05 | <0.000020 | <0.000020 | <0.000020 | <0.000020 | <0.000020 | <0.000020 | <0.000020 | <0.000020 | <0.000020 | <0.000020 | <0.000020 | <0.000020 | <0.000020
Sodium (Na)-Total | mg/L | 2 | 34.9 | 33.8 | 34.9 | 35.1 | 35.1 | 35.2 | 41.4 | 41.6 | 35.1 | 32 | 29.3 | 31.1 | 31.6
Thallium (Tl)-Total | mg/L | 1e-05 | <0.00020 | <0.00020 | <0.00020 | <0.00020 | <0.00020 | <0.00020 | <0.000010 | <0.000010 | <0.000010 | <0.000010 | <0.000010 | <0.000010 | <0.000010
Tin (Sn)-Total | mg/L | 0.0005 | <0.00050 | <0.00050 | <0.00050 | <0.00050 | <0.00050 | <0.00050 | <0.00050 | <0.00050 | <0.00050 | <0.00050 | <0.00050 | <0.00050 | <0.00050
Titanium (Ti)-Total | mg/L | 0.01 | <0.010 | <0.010 | <0.010 | <0.010 | <0.010 | <0.010 | <0.010 | <0.010 | <0.010 | <0.010 | <0.010 | <0.010 | <0.010
Uranium (U)-Total | mg/L | 0.0002 | <0.00020 | <0.00020 | <0.00020 | <0.00020 | <0.00020 | <0.00020 | <0.00020 | <0.00020 | <0.00020 | <0.00020 | <0.00020 | <0.00020 | <0.00020
Vanadium (V)-Total | mg/L | 0.0005 | <0.00050 | <0.00050 | 0.00075 | <0.00050 | <0.00050 | <0.00050 | <0.00050 | <0.00050 | <0.00050 | <0.00050 | <0.00050 | <0.00050 | <0.00050
Zinc (Zn)-Total | mg/L | 0.005 | <0.0050 | <0.0050 | <0.0050 | <0.0050 | 0.005 | 0.0483 | <0.0050 | <0.0050 | <0.0050 | <0.0050 | <0.0050 | 0.006 | <0.0050
Oil and Grease | mg/L | 5 | <5.0 | <5.0 | <5.0 | <5.0 | <5.0 | <5.0 | <5.0 | <5.0 | <5.0 | <5.0 | <5.0 | <5.0 | <5.0
Oil And Grease (Visible Sheen) |  | n/a | No | No | No | No | No | No | No | No | No | No | No | No | No
* = Result Qualified | Mouse-over the result to see the qualification.
Note on E6: Hardness was calculated from Total Ca and/or Mg concentrations and may be biased high (dissolved Ca/Mg results unavailable).
Note on F6: Hardness was calculated from Total Ca and/or Mg concentrations and may be biased high (dissolved Ca/Mg results unavailable).
Note on G6: Hardness was calculated from Total Ca and/or Mg concentrations and may be biased high (dissolved Ca/Mg results unavailable).
Note on H6: Hardness was calculated from Total Ca and/or Mg concentrations and may be biased high (dissolved Ca/Mg results unavailable).
Note on I6: Hardness was calculated from Total Ca and/or Mg concentrations and may be biased high (dissolved Ca/Mg results unavailable).
Note on J6: Hardness was calculated from Total Ca and/or Mg concentrations and may be biased high (dissolved Ca/Mg results unavailable).
Note on K6: Hardness was calculated from Total Ca and/or Mg concentrations and may be biased high (dissolved Ca/Mg results unavailable).
Note on L6: Hardness was calculated from Total Ca and/or Mg concentrations and may be biased high (dissolved Ca/Mg results unavailable).
Note on M6: Hardness was calculated from Total Ca and/or Mg concentrations and may be biased high (dissolved Ca/Mg results unavailable).
Note on N6: Hardness was calculated from Total Ca and/or Mg concentrations and may be biased high (dissolved Ca/Mg results unavailable).
Note on O6: Hardness was calculated from Total Ca and/or Mg concentrations and may be biased high (dissolved Ca/Mg results unavailable).
Note on O13: Parameter Exceeded Recommended Holding Time Prior to Analysis
Note on H17: Detection Limit Raised. Analyte detected at comparable level in Method Blank.
Note on L35: Detection Limit Raised. Analyte detected at comparable level in Method Blank.

## SNP - ST7A
Sample ID |  |  | ST7A-03JAN17 | ST7A-07FEB17A | ST7A-07FEB17B^ | ST7A-07MAR17 | ST7A-04APR17 | ST7A-02MAY17 | ST7A-06JUN17 | ST7A-04JUL17 | ST7A-01AUG17 | ST7A-05SEP17 | ST7A-03OCT17 | ST7A-07NOV17 | ST7A-05DEC17
ALS ID |  |  | L1875238-1 | L1887677-1 | L1887677-2 | L1898240-1 | L1908760-1 | L1920105-1 | L1937671-1 | L1953037-1 | L1968387-1 | L1986631-1 | L2001937-1 | L2019319-1 | L2031049-1
Date Sampled |  |  | 1/3/2017 8:00:00 AM | 2/7/2017 8:50:00 AM | 2/7/2017 8:50:00 AM | 3/7/2017 7:50:00 AM | 4/4/2017 8:15:00 AM | 5/2/2017 8:10:00 AM | 6/6/2017 8:10:00 AM | 7/4/2017 8:45:00 AM | 8/1/2017 8:40:00 AM | 9/5/2017 8:00:00 AM | 10/3/2017 6:45:00 AM | 11/7/2017 7:45:00 AM | 12/5/2017 8:00:00 AM
Parameter | Units | Detection Limit | Water | Water | Water | Water | Water | Water | Water | Water | Water | Water | Water | Water | Water
Hardness (as CaCO3) | mg/L | 0.5 | 77.2 * | 82.7 * | 83.1 * | 85.8 * | 87.6 * | 87.6 * | 84.1 * | 74.9 * | 76.0 * | 69.9 * | 74.5 * | 73.6 * | 82.5 *
pH | pH | 0.1 | 7.76 | 7.94 | 7.95 | 7.78 | 7.93 | 7.82 | 7.83 | 7.9 | 7.97 | 7.86 | 7.91 | 7.97 | 7.84
Total Suspended Solids | mg/L | 15 | <3.0 | <3.0 | <3.0 | <3.0 | <3.0 | <3.0 | <3.0 | 8420 | 4 | <3.0 | 10 | 3.2 | <3.0
Ammonia, Total (as N) | mg/L | 0.005 | 0.0082 | 0.0102 | 0.0108 | 0.0115 | 0.0117 | 0.0066 | <0.0050 | <0.0050 | <0.0050 | <0.0050 | <0.0050 | <0.0050 | 0.0077
Nitrate (as N) | mg/L | 0.005 | <0.0050 | <0.0050 | <0.0050 | <0.0050 | <0.0050 | <0.0050 | <0.0050 | <0.0050 | <0.0050 | <0.0050 | <0.0050 | <0.0050 | <0.0050
Nitrite (as N) | mg/L | 0.001 | <0.0010 | <0.0010 | <0.0010 | <0.0010 | <0.0010 | <0.0010 | <0.0010 | <0.0010 | <0.0010 | <0.0010 | <0.0010 | <0.0010 | <0.0010
Orthophosphate-Dissolved (as P) | mg/L | 0.001 | <0.0010 | <0.0010 | <0.0010 | <0.0010 | <0.0010 | <0.0010 | <0.0010 | <0.0010 | <0.0010 | <0.0010 * | <0.0010 | <0.0010 | <0.0010
Phosphorus (P)-Total | mg/L | 0.002 | 0.0038 | 0.004 | 0.0047 | 0.0034 | 0.0029 | 0.0031 | 0.0057 | 0.0057 | 0.0046 | 0.0053 | 0.011 | 0.005 | 0.0039
Cyanide, Total | mg/L | 0.005 | <0.0050 | <0.0050 | <0.0050 | <0.0050 | <0.0050 | <0.0050 | <0.0050 | <0.0050 | <0.0050 | <0.0050 | <0.0050 | <0.0050 | <0.0050
Cyanide, Free | mg/L | 0.005 | <0.0050 | <0.0050 | <0.0050 | <0.0050 | <0.0050 | <0.0050 | <0.0050 | <0.0050 | <0.0050 | <0.0050 | <0.0050 | <0.0050 | <0.0050
Aluminum (Al)-Total | mg/L | 0.005 | 0.0106 | 0.0082 | 0.0097 | 0.0081 | 0.0076 | 0.0115 | 0.0898 | 0.0382 | 0.0466 | 0.0329 | 0.0976 | 0.0498 | 0.0194
Antimony (Sb)-Total | mg/L | 0.0005 | <0.00050 | <0.00050 | <0.00050 | <0.00050 | <0.00050 | <0.00050 | <0.00050 | <0.00050 | <0.00050 | <0.00050 | <0.00050 | <0.00050 | <0.00050
Arsenic (As)-Total | mg/L | 0.0005 | <0.00050 | <0.00050 | <0.00050 | <0.00050 | <0.00050 | <0.00050 | <0.00050 | <0.00050 | <0.00050 | <0.00050 | <0.00050 | <0.00050 | <0.00050
Barium (Ba)-Total | mg/L | 0.02 | <0.020 | <0.020 | <0.020 | <0.020 | <0.020 | <0.020 | <0.020 | <0.020 | <0.020 | <0.020 | <0.020 | <0.020 | <0.020
Beryllium (Be)-Total | mg/L | 0.0001 | <0.0010 | <0.0010 | <0.0010 | <0.00010 | <0.00010 | <0.00010 | <0.00010 | <0.00010 | <0.00010 | <0.00010 | <0.00010 | <0.00010 | <0.00010
Boron (B)-Total | mg/L | 0.1 | <0.10 | <0.10 | <0.10 | <0.10 | <0.10 | <0.10 | <0.10 | <0.10 | <0.10 | <0.10 | <0.10 | <0.10 | <0.10
Cadmium (Cd)-Total | mg/L | 5e-06 | 1.26e-05 | <0.0000050 | 7.6e-06 | 1.11e-05 | 7.9e-06 | 1.47e-05 | <0.0000050 | <0.0000050 | <0.0000050 | <0.0000050 | <0.0000050 | 1.21e-05 | <0.0000050
Calcium (Ca)-Total | mg/L | 0.1 | 13.8 | 14.4 | 14.6 | 13.8 | 15.1 | 15.1 | 14.7 | 12.7 | 13 | 12.5 | 12.9 | 12.9 | 13.7
Chromium (Cr)-Total | mg/L | 0.001 | <0.0010 | <0.0010 | <0.0010 | <0.0010 | <0.0010 | <0.0010 | <0.0010 | <0.0010 | <0.0010 | <0.0010 | <0.0010 | <0.0010 | <0.0010
Cobalt (Co)-Total | mg/L | 0.0003 | <0.00030 | <0.00030 | <0.00030 | <0.00030 | <0.00030 | <0.00030 | <0.00030 | <0.00030 | <0.00030 | <0.00030 | <0.00030 | <0.00030 | <0.00030
Copper (Cu)-Total | mg/L | 0.001 | 0.0011 | 0.0011 | 0.0014 | 0.0011 | 0.0012 | 0.0012 | 0.0012 | <0.0010 | 0.001 | <0.0010 | 0.0014 | 0.0015 | 0.0012
Iron (Fe)-Total | mg/L | 0.03 | <0.030 | 0.062 | 0.052 | 0.051 | 0.037 | 0.041 | 0.126 | 0.041 | 0.039 | <0.030 | 0.144 | 0.098 | <0.030
Lead (Pb)-Total | mg/L | 0.0005 | <0.00050 | <0.00050 | <0.00050 | <0.00050 | <0.00050 | <0.00050 | <0.00050 | <0.00050 | <0.00050 | <0.00050 | <0.00050 | <0.00050 | <0.00050
Lithium (Li)-Total | mg/L | 0.001 | 0.0028 | 0.0031 | 0.0034 | 0.0033 | 0.0041 | 0.0034 | 0.0028 | 0.0029 | 0.0027 | 0.003 | 0.003 | 0.0031 | 0.003
Magnesium (Mg)-Total | mg/L | 0.1 | 10.4 | 11.3 | 11.3 | 12.5 | 12.1 | 12.1 | 11.5 | 10.5 | 10.6 | 9.38 | 10.3 | 10 | 11.7
Manganese (Mn)-Total | mg/L | 0.0003 | 0.00114 | 0.00145 | 0.00149 | 0.00156 | 0.00125 | 0.00135 | 0.00467 | 0.00236 | 0.00207 | 0.00184 | 0.00678 | 0.00338 | 0.00163
Mercury (Hg)-Total | mg/L | 5e-06 | <0.0000050 | <0.0000050 | <0.0000050 | <0.0000050 | 5.7e-06 | <0.0000050 | <0.0000050 | <0.0000050 | <0.0000050 | <0.0000050 | <0.0000050 | <0.0000050 | <0.0000050
Molybdenum (Mo)-Total | mg/L | 0.001 | <0.0010 | <0.0010 | <0.0010 | <0.0010 | <0.0010 | <0.0010 | <0.0010 | <0.0010 | <0.0010 | <0.0010 | <0.0010 | 0.0013 | <0.0010
Nickel (Ni)-Total | mg/L | 0.001 | <0.0010 | <0.0010 | <0.0010 | <0.0010 | <0.0010 | <0.0010 | <0.0010 | <0.0010 | <0.0010 | <0.0010 | <0.0010 | <0.0010 | <0.0010
Potassium (K)-Total | mg/L | 2 | 4.5 | 4.7 | 4.6 | 4.6 | 4.8 | 4.7 | 4.5 | 4.2 | 3.9 | 3.8 | 4.2 | 4.2 | 4.8
Selenium (Se)-Total | mg/L | 5e-05 | <0.000050 | <0.000050 | <0.000050 | <0.000050 | <0.000050 | <0.000050 | <0.000050 | <0.000050 | <0.000050 | <0.000050 | <0.000050 | <0.000050 | <0.000050
Silver (Ag)-Total | mg/L | 2e-05 | <0.000020 | <0.000020 | <0.000020 | <0.000020 | <0.000020 | <0.000020 | <0.000020 | <0.000020 | <0.000020 | <0.000020 | <0.000020 | <0.000020 | <0.000020
Sodium (Na)-Total | mg/L | 2 | 60.3 | 63.7 | 63.6 | 66.2 | 65.6 | 65.4 | 58.3 | 57.7 | 56.4 | 51.4 | 54.7 | 58 | 61.2
Thallium (Tl)-Total | mg/L | 1e-05 | <0.00020 | <0.00020 | <0.00020 | <0.00020 | <0.00020 | <0.00020 | <0.00020 | <0.000010 | <0.000010 | <0.000010 | <0.000010 | <0.000010 | <0.000010
Tin (Sn)-Total | mg/L | 0.0005 | <0.00050 | <0.00050 | <0.00050 | <0.00050 | <0.00050 | <0.00050 | <0.00050 | <0.00050 | <0.00050 | <0.00050 | <0.00050 | <0.00050 | <0.00050
Titanium (Ti)-Total | mg/L | 0.01 | <0.010 | <0.010 | <0.010 | <0.010 | <0.010 | <0.010 | <0.010 | <0.010 | <0.010 | <0.010 | <0.010 | <0.010 | <0.010
Uranium (U)-Total | mg/L | 0.0002 | <0.00020 | <0.00020 | <0.00020 | 0.0002 | <0.00020 | <0.00020 | <0.00020 | <0.00020 | <0.00020 | <0.00020 | <0.00020 | <0.00020 | <0.00020
Vanadium (V)-Total | mg/L | 0.0005 | <0.00050 | <0.00050 | <0.00050 | <0.00050 | <0.00050 | <0.00050 | <0.00050 | <0.00050 | <0.00050 | <0.00050 | <0.00050 | <0.00050 | <0.00050
Zinc (Zn)-Total | mg/L | 0.005 | <0.0050 | <0.0050 | <0.0050 | <0.0050 | <0.0050 | <0.0050 | <0.0050 | <0.0050 | <0.0050 | <0.0050 | <0.0050 | <0.0050 | <0.0050
Biochemical Oxygen Demand | mg/L | 2 | <2.0 | 3 | 2 | <2.0 | <2.0 | <2.0 | <2.0 | - | <2.0 | <2.0 | <2.0 | <2.0 | <2.0
Oil and Grease | mg/L | 5 | <5.0 | <5.0 | <5.0 | <5.0 | <5.0 | <5.0 | <5.0 | <5.0 | <5.0 | <5.0 | <5.0 | <5.0 | <5.0
Oil And Grease (Visible Sheen) |  | n/a | No | No | No | No | No | No | No | No | No | no | No | NO | no
Fecal Coliform** | MPN/100mL | 1 | <1 | <1 | <1 | <1 | <1 | <1 | <1 | <1 | <1 | <1 | <1 | <1 | <1
* = Result Qualified | Mouse-over the result to see the qualification.
** Results on Lab Work Order for Potable Water Station PDC10 (same location as ST-7a). See comment for applicable Lab Work Order Number.
^ Duplicate sample.
Note on E6: Hardness was calculated from Total Ca and/or Mg concentrations and may be biased high (dissolved Ca/Mg results unavailable).
Note on F6: Hardness was calculated from Total Ca and/or Mg concentrations and may be biased high (dissolved Ca/Mg results unavailable).
Note on G6: Hardness was calculated from Total Ca and/or Mg concentrations and may be biased high (dissolved Ca/Mg results unavailable).
Note on H6: Hardness was calculated from Total Ca and/or Mg concentrations and may be biased high (dissolved Ca/Mg results unavailable).
Note on I6: Hardness was calculated from Total Ca and/or Mg concentrations and may be biased high (dissolved Ca/Mg results unavailable).
Note on J6: Hardness was calculated from Total Ca and/or Mg concentrations and may be biased high (dissolved Ca/Mg results unavailable).
Note on K6: Hardness was calculated from Total Ca and/or Mg concentrations and may be biased high (dissolved Ca/Mg results unavailable).
Note on L6: Hardness was calculated from Total Ca and/or Mg concentrations and may be biased high (dissolved Ca/Mg results unavailable).
Note on M6: Hardness was calculated from Total Ca and/or Mg concentrations and may be biased high (dissolved Ca/Mg results unavailable).
Note on N6: Hardness was calculated from Total Ca and/or Mg concentrations and may be biased high (dissolved Ca/Mg results unavailable).
Note on O6: Hardness was calculated from Total Ca and/or Mg concentrations and may be biased high (dissolved Ca/Mg results unavailable).
Note on P6: Hardness was calculated from Total Ca and/or Mg concentrations and may be biased high (dissolved Ca/Mg results unavailable).
Note on N12: Hold time exceeded for re-analysis or dilution, but initial testing was conducted within hold time.
Note on E48: Environment Coordinator: Results on Lab Work Order L1968370-1
Note on F48: Environment Coordinator: Results on Lab Work Order L1887674-1
Note on G48: Environment Coordinator: Results on Lab Work Order L1887674-1
Note on H48: Environment Coordinator: Results on Lab Work Order L1898246-1
Note on I48: Environment Coordinator: Results on Lab Work Order L1908794-1
Note on J48: Environment Coordinator: Results on Lab Work Order L1920085-1
Note on K48: Environment Coordinator: Results on Lab Work Order L1937639-1
Note on L48: Environment Coordinator: Results on Lab Work Order L1953029-1
Note on M48: Environment Coordinator: Results on Lab Work Order L1968370-1
Note on N48: Environment Coordinator: Results on Lab Work Order L1986022-1
Note on O48: Environment Coordinator: Results on Lab Work Order L1986022-1
Note on P48: Environment Coordinator: Results on Lab Work Order L1986022-1
Note on Q48: Environment Coordinator: Results on Lab Work Order L1986022-1

## SNP - ST8
Sample ID |  |  | ST8A-10JAN17A | ST8B-10JAN17 | ST8A-14FEB17 | ST8B-14FEB17 | ST8A-14MAR17 | ST8B-14MAR17 | ST8A-11APR17 | ST8B-11APR17 | ST8A-18APR17 | ST8B-18APR17 | ST8A-09MAY17 | ST8B-09MAY17 | ST8A-14JUN17 | ST8B-14JUN17 | ST8A-11JUL17 | ST8B-11JUL17 | ST8-08AUG17 | ST8-12SEP17 | ST8-10OCT17 | ST8-14NOV17 | ST8-12DEC17A | ST8-12DEC17B | Part G Item 4(b)
ALS ID |  |  | L1877934-1 | L1877934-2 | L1890433-1 | L1890433-2 | L1900865-1 | L1900865-2 | L1911945-1 | L1911945-2 | L1914111-1 | L1914111-2 | L1923828-1 | L1923828-2 | L1942447-1 | L1942447-2 | L1956542-1 | L1956542-2 | L1971613-1 | L1989941-1 | L2004600-1 | L2022136-1 | L2034921-1 | L2034921-2 | Maximum Allowable Concentration (mg/L)
Date Sampled |  |  | 1/10/2017 7:45:00 AM | 1/10/2017 8:00:00 AM | 2/14/2017 6:40:00 AM | 2/14/2017 6:25:00 AM | 3/14/2017 8:20:00 AM | 3/14/2017 8:10:00 AM | 4/11/2017 8:05:00 AM | 4/11/2017 7:50:00 AM | 4/18/2017 7:55:00 AM | 4/18/2017 7:45:00 AM | 5/9/2017 8:15:00 AM | 5/9/2017 7:55:00 AM | 6/14/2017 7:20:00 AM | 6/14/2017 6:35:00 AM | 7/11/2017 7:45:00 AM | 7/11/2017 7:45:00 AM | 8/8/2017 9:10:00 AM | 9/12/2017 7:30:00 AM | 10/10/2017 7:30:00 AM | 11/14/2017 7:30:00 AM | 12/12/2017 7:30:00 AM | 12/12/2017 7:30:00 AM
Parameter | Units | Detection Limit | Water | Water | Water | Water | Water | Water | Water | Water | Water | Water | Water | Water | Water | Water | Water | Water | Water | Water | Water | Water | Water | Water
pH | pH units | 0.1 | 7.86 | 8.28 | 7.38 | 7.9 | 7.74 | 7.93 | 7.85 | 7.77 | 8.18 | 8.22 | 7.5 | 7.77 | 7.89 | 8.03 | 8.16 | 8.32 | 7.63 | 7.19 | 7.56 | 8.09 | 7.19 | 7.22 | 6-9
Total Suspended Solids | mg/L | 3 | 3.9 | <3.0 | 30 | <3.0 | 70 | <3.0 | 30.3 | <3.0 | 17.5 | <3.0 | 3.2 | 3 | 89.6 | <3.0 | 8 | <3.0 | 6.5 | 11.9 | 19.7 | 23.5 | 47 | 51 | 100
Fecal Coliforms | MPN/100mL | 1 | 43 | 3 | 2 | <1 | 141 | <1 | 110 | <1 | 291 | <1 | <1 | <1 | 159 | <1 | <1 | <1 | 25 | 2420 | 11 | 10 | 12 | 6 | 10000
Biochemical Oxygen Demand (BOD5) | mg/L | 2 | 3 | 2 | 8 | 3 | 4 | 3 | 4 | 6 | 5 | 3 | 3 | <2.0 | 13 | 2 | <2.0 | <2.0 | 12 | 10 | 14 | 20 | 18 | 16 | 80
Oil and Grease | mg/L | 5 | <5.0 | <5.0 | <5.0 | <5.0 | <5.0 | <5.0 | <5.0 | <5.0 | <5.0 | <5.0 | <5.0 | <5.0 | <5.0 | <5.0 | <5.0 | <5.0 | <5.0 | <5.0 | <5.0 | <5.0 | <5.0 | <5.0 | 5
Oil And Grease (Visible Sheen) |  | n/a | No | No | No | No | No | No | No | No | No | No | No | No | No | No | No | No | No | No | No | No | NO | NO | No Visible Sheen
Bold/shading indicates exceedance of Part G Item 4 (b.) Maximum Concentration
^ Duplicate sample.
Note: Beginning in August 2017, samples of effluent from the Wastewater Treatment Plant will be collected from a tank (ST-8) inside the plant with combined eflluent from Plant 1 (ST-8A) and Plant 2 (ST-8B).
Note on Y7: Environment Coordinator: Confirm results form ALS retest.

## SNP - ST9
Sample ID |  |  | ST9-14JUN17 | ST9-10JUL17 | ST9-07AUG17A | ST9-07AUG17B | ST9-12SEP17
ALS ID |  |  | L1942447-3 | L1956542-3 | L1971613-3 | L1971613-4 | L1989941-2
Date Sampled |  |  | 6/14/2017 9:55:00 AM | 7/10/2017 5:45:00 PM | 8/7/2017 6:55:00 PM | 8/7/2017 6:55:00 PM | 9/12/2017 7:45:00 AM
Parameter | Units | Detection Limit | Water | Water | Water | Water | Water
pH | pH units | 0.1 | 7.91 | 8.04 | 7.9 | 7.87 | 7.62
Total Suspended Solids | mg/L | 3 | <3.0 | 10.6 | 3.1 | 5.1 | <3.0
Fecal Coliforms | MPN/100mL | 1 | 2 | 20 | 411 * | 276 * | 115
Biochemical Oxygen Demand (BOD5) | mg/L | 2 | <2.0 | <2.0 | <2.0 | <2.0 | <2.0
Oil and Grease | mg/L | 5 | <5.0 | <5.0 | <5.0 | <5.0 | <5.0
Oil And Grease (Visible Sheen) |  |  | No | No | No | No | No
Note on G8: Analytical holding time was exceeded.
Note on H8: Analytical holding time was exceeded.

## SNP - TL1
Sample ID |  |  | TL1-13FEB17 | TL1-13MAR17A | TL1-13MAR17B^ | TL1-10APR17 | TL1-08MAY17 | TL1-12JUN17 | TL1-16JUL17 | TL1-18JUL17 | TL1-25JUL17 | TL1-31JUL17 | TL1-08AUG17 | TL1-14AUG17 | TL1-05SEP17 | TL1-10OCT17 | TL1-06NOV17 | TL1-04DEC17
ALS ID |  |  | L1890438-1 | L1900907-1 | L1900907-2 | L1911942-1 | L1923930-1 | L1942801-1 | L1956566-1 | L1960519-1 | L1964292-1 | L1968388-1 | L1971615-1 | L1975526-1 | L1986055-1 | L2004585-1 | L2019285-1 | L2031055-1
Date Sampled |  |  | 2/13/2017 2:50:00 PM | 3/13/2017 3:25:00 PM | 3/13/2017 3:25:00 PM | 4/10/2017 4:50:00 PM | 5/8/2017 5:20:00 PM | 6/12/2017 2:40:00 PM | 7/10/2017 11:00:00 AM | 7/18/2017 7:30:00 AM | 7/25/2017 5:55:00 AM | 7/31/2017 12:25:00 PM | 8/8/2017 8:25:00 AM | 8/14/2017 3:30:00 PM | 9/5/2017 7:40:00 AM | 10/10/2017 6:15:00 AM | 11/6/2017 6:00:00 PM | 12/4/2017 6:00:00 PM
Parameter | Units | Detection Limit | Water | Water | Water | Water | Water | Water | Water | Water | Water | Water | Water | Water | Water | Water | Water | Water
Hardness (as CaCO3) | mg/L | 0.5 | 88.0 * | 105 * | 103 * | 119 * | 137 * | 133 * | 97.1 * | 100 * | 95.6 * | 141 * | 110 * | 109 * | 117 * | 122 * | 127 * | 134 *
pH | pH | 0.1 | 7.63 | 7.41 | 7.4 | 7.74 | 7.68 | 8.06 | 8.02 | 7.95 | - | 8.03 | 8.06 | 7.93 | 8.03 | 8.06 | 7.86 | 7.89
Reduction Potential | mV | -1000 | - | - | - | - | - | - | - | - | - | - | 266 | - | - | - | - | -
Total Suspended Solids | mg/L | 3 | <3.0 | 4.4 | 5.3 | 12.2 | 9.8 | 15.5 | 10.4 | 7.4 | - | 12.9 | 8.1 | 12 | 8.1 | 5.2 | 6.2 | 21.7
Total Dissolved Solids | mg/L | 20 | 199 | 252 | 255 | 299 * | 355 | 360 | 278 | 298 | - | 355 | 331 | 350 | 386 | 472 | 508 | 580
Ammonia, Total (as N) | mg/L | 0.013 | 0.206 | 0.41 | 0.404 | 0.736 | 1.15 | 1.56 | 1.02 | 1.07 | 0.938 | 1.3 | 1.1 | 1.18 | 0.865 | 0.723 | 1.37 | 1.74
Chloride (Cl) | mg/L | 0.5 | 65.1 | 70.2 | 70 | 73.2 | 87.6 | 84.1 | 60.2 | 64.1 | - | 91.6 | 69.2 | 69.4 | 71.7 | 80.3 | 85.8 | 87
Nitrate (as N) | mg/L | 0.005 | 0.0849 | 0.172 | 0.174 | 0.288 | 0.588 | 0.921 | 0.637 | 0.641 | - | 1.55 | 0.685 | 0.634 | 0.68 | 0.991 | 0.985 | 1.04
Nitrite (as N) | mg/L | 0.001 | 0.0019 | 0.0018 | 0.0017 | 0.0063 | 0.0113 | 0.0226 | 0.02 | 0.0223 | - | 0.0598 | 0.05 | 0.0569 | 0.0793 | 0.0786 | 0.117 | 0.11
Total Kjeldahl Nitrogen | mg/L | 0.05 | - | - | - | - | - | 2.19 | 1.76 | 1.81 | 1.7 | 2.54 | 1.81 | 1.97 | 1.86 | 1.82 | 2.42 | 2.81
Total Nitrogen | mg/L | 0.06 | - | - | - | - | - | 3.17 | 2.37 | 2.44 | 2.32 | 3.37 | 2.39 | 2.46 | 2.38 | 2.84 | 3.48 | 3.53
Orthophosphate-Dissolved (as P) | mg/L | 0.001 | 0.0018 | 0.0013 | 0.0015 | 0.0016 | <0.0010 | <0.0010 | <0.0010 | <0.0010 | - | <0.0010 | <0.0010 | <0.0010 | <0.0010 | <0.0010 | <0.0010 * | <0.0010
Phosphorus (P)-Total | mg/L | 0.002 | 0.0207 | 0.029 | 0.0292 | 0.0343 | 0.038 | 0.0623 | 0.0566 | 0.0539 | 0.0558 | 0.0602 | 0.072 | 0.0685 | 0.0743 | 0.0785 | 0.151 | 0.151
Cyanide, Total | mg/L | 0.005 | <0.0050 | <0.0050 | <0.0050 | <0.0050 | 0.0121 | 0.0229 | 0.0096 | <0.0050 | <0.0050 | <0.0050 | <0.0050 | <0.0050 | <0.0050 | 0.0055 | 0.038 | 0.0589
Cyanide, Free | mg/L | 0.005 | <0.0050 | <0.0050 | <0.0050 | <0.0050 | 0.0062 | 0.0162 | 0.0068 | <0.0050 | <0.0050 | <0.0050 | <0.0050 | <0.0050 | <0.0050 | <0.0050 | <0.0050 | <0.0050
Escherichia Coli | MPN/100mL | 1 | - | - | - | - | - | - | - | 5 | - | - | - | - | - | - | - | -
MPN-Fecal Coliform | MPN/100mL | 1 | - | - | - | - | - | - | - | 5 | - | - | <1 * | - | <1 | <1 | <1 | <1
Total Coliforms | MPN/100mL | 1 | - | - | - | - | - | - | - | 61 | - | - | - | - | - | - | - | -
Aluminum (Al)-Total | mg/L | 0.005 | 0.0195 | 0.142 | 0.14 | 0.434 | 0.551 | 0.473 | 0.263 | 0.241 | 0.291 | 0.246 | 0.267 | 0.291 | 0.162 | 0.15 | 0.172 | 0.641
Antimony (Sb)-Total | mg/L | 0.0005 | <0.00050 | <0.00050 | <0.00050 | <0.00050 | <0.00050 | <0.00050 | <0.00050 | <0.00050 | <0.00050 | <0.00050 | <0.00050 | <0.00050 | <0.00050 | <0.00050 | <0.00050 | <0.00050
Arsenic (As)-Total | mg/L | 0.0005 | <0.00050 | 0.00052 | 0.00051 | 0.00066 | 0.00062 | 0.00058 | <0.00050 | <0.00050 | <0.00050 | 0.00053 | 0.00055 | 0.00059 | 0.0006 | 0.00059 | 0.00063 | 0.0008
Barium (Ba)-Total | mg/L | 0.02 | <0.020 | <0.020 | <0.020 | <0.020 | <0.020 | <0.020 | <0.020 | <0.020 | <0.020 | <0.020 | <0.020 | <0.020 | <0.020 | <0.020 | <0.020 | <0.020
Beryllium (Be)-Total | mg/L | 0.0001 | <0.0010 | <0.00010 | <0.00010 | <0.00010 | <0.00010 | <0.00010 | <0.00010 | <0.00010 | <0.00010 | <0.00010 | <0.00010 | <0.00010 | <0.00010 | <0.00010 | <0.00010 | <0.00010
Boron (B)-Total | mg/L | 0.1 | <0.10 | <0.10 | <0.10 | <0.10 | <0.10 | <0.10 | <0.10 | <0.10 | <0.10 | <0.10 | <0.10 | <0.10 | <0.10 | <0.10 | <0.10 | <0.10
Cadmium (Cd)-Total | mg/L | 5e-06 | <0.0000050 | 5.5e-06 | <0.0000050 | <0.0000050 | <0.0000050 | 6.1e-06 | <0.0000050 | <0.0000050 | <0.0000050 | <0.0000050 | <0.0000050 | <0.0000050 | <0.0000050 | <0.0000050 | <0.0000050 | 7.3e-06
Calcium (Ca)-Total | mg/L | 0.1 | 20.6 | 25.3 | 25.2 | 29.2 | 34.6 | 34.8 | 26.3 | 25.9 | 24.9 | 38.8 | 29.5 | 28.6 | 30.8 | 32.3 | 34 | 34.1
Chromium (Cr)-Total | mg/L | 0.001 | <0.0010 | <0.0010 | 0.002 | <0.0010 | 0.0012 | 0.001 | <0.0010 | <0.0010 | <0.0010 | <0.0010 | <0.0010 | <0.0010 | <0.0010 | <0.0010 | <0.0010 | 0.0011
Cobalt (Co)-Total | mg/L | 0.0003 | <0.00030 | 0.00035 | 0.00035 | 0.00065 | 0.00076 | 0.00116 | 0.00085 | 0.00089 | 0.00081 | 0.00196 | 0.00095 | 0.001 | 0.001 | 0.00114 | 0.0014 | 0.00168
Copper (Cu)-Total | mg/L | 0.001 | 0.002 | 0.0299 | 0.0303 | 0.0294 | 0.0219 | 0.0284 | 0.0247 | 0.0231 | 0.0208 | 0.0196 | 0.0154 | 0.0153 | 0.0131 | 0.0177 | 0.0275 | 0.0245
Iron (Fe)-Total | mg/L | 0.03 | 4.05 | 0.921 | 0.833 | 1.86 | 1.52 | 1.37 | 0.685 | 0.662 | 0.615 | 0.638 | 0.6 | 0.699 | 0.403 | 0.419 | 0.716 | 1.49
Lead (Pb)-Total | mg/L | 0.0005 | <0.00050 | <0.00050 | <0.00050 | 0.00059 | <0.00050 | 0.00052 | <0.00050 | <0.00050 | <0.00050 | <0.00050 | <0.00050 | <0.00050 | <0.00050 | <0.00050 | <0.00050 | <0.00050
Lithium (Li)-Total | mg/L | 0.001 | 0.0057 | 0.0061 | 0.0061 | 0.0076 | 0.01 | 0.0095 | 0.0069 | 0.0066 | 0.0063 | 0.0071 | 0.0073 | 0.0071 | 0.0081 | 0.0088 | 0.0107 | 0.0113
Magnesium (Mg)-Total | mg/L | 0.1 | 8.91 | 10.1 | 9.72 | 11.3 | 12.3 | 11.1 | 7.65 | 8.58 | 8.14 | 10.6 | 8.9 | 9.17 | 9.69 | 10.1 | 10.2 | 11.7
Manganese (Mn)-Total | mg/L | 0.0003 | 0.155 | 0.239 | 0.229 | 0.346 | 0.333 | 0.332 | 0.182 | 0.166 | 0.13 | 0.152 | 0.105 | 0.118 | 0.0879 | 0.0873 | 0.419 | 0.437
Mercury (Hg)-Total | mg/L | 5e-06 | 6.4e-06 | <0.0000050 | 5.1e-06 | 7.8e-06 | <0.0000050 | <0.0000050 | 6.5e-06 | <0.0000050 | 7.1e-06 | <0.0000050 | <0.0000050 | <0.0000050 | <0.0000050 | 1.25e-05 | <0.0000050 | <0.0000050
Molybdenum (Mo)-Total | mg/L | 0.001 | <0.0010 | <0.0010 | <0.0010 | <0.0010 | <0.0010 | <0.0010 | <0.0010 | <0.0010 | <0.0010 | <0.0010 | <0.0010 | <0.0010 | <0.0010 | <0.0010 | <0.0010 | <0.0010
Nickel (Ni)-Total | mg/L | 0.001 | 0.0015 | 0.0017 | 0.0017 | 0.0025 | 0.0032 | 0.004 | 0.0027 | 0.0023 | 0.0022 | 0.0025 | 0.0026 | 0.0024 | 0.0021 | 0.0024 | 0.0035 | 0.0042
Potassium (K)-Total | mg/L | 2 | 2.6 | 3.3 | 3.2 | 4 | 4.8 | 4.9 | 3.7 | 4.1 | 4.1 | 5 | 4.7 | 4.5 | 5.2 | 6.2 | 8.8 | 9.9
Selenium (Se)-Total | mg/L | 5e-05 | 6.7e-05 | 9.1e-05 | 8.7e-05 | 7.8e-05 | 9.4e-05 | 0.000128 | 9.7e-05 | 0.000102 | 9.5e-05 | 0.000112 | 7e-05 | 9.5e-05 | 9.4e-05 | 0.000111 | 0.000146 | 0.000146
Silver (Ag)-Total | mg/L | 2e-05 | <0.000020 | <0.000020 | <0.000020 | <0.000020 | <0.000020 | 0.000139 | 8.1e-05 | 4.8e-05 | 4.1e-05 | 3.7e-05 | 2.8e-05 | 2.5e-05 | 2.2e-05 | <0.000020 | <0.000020 | <0.000020
Sodium (Na)-Total | mg/L | 2 | 29.4 | 40.6 | 38.8 | 52.6 | 67.4 | 68.6 | 54.1 | 60 | 58.9 | 72.5 | 66.8 | 72.8 | 78.9 | 99.8 | 119 | 150
Thallium (Tl)-Total | mg/L | 1e-05 | <0.00020 | <0.00020 | <0.00020 | <0.00020 | <0.00020 | <0.00020 | <0.000010 | <0.000010 | <0.000010 | <0.000010 | <0.000010 | <0.000010 | <0.000010 | <0.000010 | <0.000010 | <0.000010
Tin (Sn)-Total | mg/L | 0.0005 | <0.00050 | <0.00050 | <0.00050 | <0.00050 | <0.00050 | <0.00050 | <0.00050 | <0.00050 | <0.00050 | <0.00050 | <0.00050 | <0.00050 | <0.00050 | <0.00050 | <0.00050 | <0.00050
Titanium (Ti)-Total | mg/L | 0.01 | <0.010 | <0.010 | <0.010 | <0.010 | 0.012 | 0.011 | <0.010 | <0.010 | <0.010 | <0.010 | <0.010 | <0.010 | <0.010 | <0.010 | <0.010 | 0.014
Uranium (U)-Total | mg/L | 0.0002 | <0.00020 | <0.00020 | <0.00020 | <0.00020 | <0.00020 | <0.00020 | <0.00020 | <0.00020 | <0.00020 | <0.00020 | <0.00020 | <0.00020 | <0.00020 | <0.00020 | <0.00020 | <0.00020
Vanadium (V)-Total | mg/L | 0.0005 | <0.00050 | 0.00069 | 0.00063 | 0.0016 | 0.00182 | 0.00157 | 0.00093 | 0.00084 | 0.00108 | 0.00085 | 0.00101 | 0.00116 | 0.00068 | 0.00062 | 0.00067 | 0.00244
Zinc (Zn)-Total | mg/L | 0.005 | <0.0050 | <0.0050 | <0.0050 | <0.0050 | <0.0050 | <0.0050 | <0.0050 | <0.0050 | <0.0050 | <0.0050 | <0.0050 | <0.0050 | <0.0050 | <0.0050 | <0.0050 | <0.0050
Biochemical Oxygen Demand | mg/L | 2 | - | - | - | - | - | - | - | - | - | - | 2 | - | - | - | - | -
Oil and Grease | mg/L | 5 | <5.0 | <5.0 | <5.0 | <5.0 | <5.0 | <5.0 | <5.0 | <5.0 | <5.0 | <5.0 | <5.0 | <5.0 | <5.0 | <5.0 | <5.0 | <5.0
Oil And Grease (Visible Sheen) |  | n/a | No | no | no | NO | no | no | no | no | no | no | absent | no | no | no | no | no
Benzene | mg/L | 0.0005 | <0.00050 | <0.00050 | <0.00050 | <0.00050 | <0.00050 | <0.00050 | <0.00050 | <0.00050 | <0.00050 | <0.00050 | <0.00050 | <0.00050 | <0.00050 | <0.00050 | <0.00050 | <0.00050
Ethylbenzene | mg/L | 0.0005 | <0.00050 | <0.00050 | <0.00050 | <0.00050 | <0.00050 | <0.00050 | <0.00050 | <0.00050 | <0.00050 | <0.00050 | <0.00050 | <0.00050 | <0.00050 | <0.00050 | <0.00050 | <0.00050
Methyl t-butyl ether (MTBE) | mg/L | 0.0005 | <0.00050 | <0.00050 | <0.00050 | <0.00050 | <0.00050 | <0.00050 | <0.00050 | <0.00050 | <0.00050 | <0.00050 | <0.00050 | <0.00050 | <0.00050 | <0.00050 | <0.00050 | <0.00050
Styrene | mg/L | 0.0005 | <0.00050 | <0.00050 | <0.00050 | <0.00050 | <0.00050 | <0.00050 | <0.00050 | <0.00050 | <0.00050 | <0.00050 | <0.00050 | <0.00050 | <0.00050 | <0.00050 | <0.00050 | <0.00050
Toluene | mg/L | 0.00045 | <0.00045 | <0.00045 | <0.00045 | <0.00045 | <0.00045 | <0.00045 | <0.00045 | <0.00045 | <0.00045 | <0.00045 | <0.00045 | <0.00045 | <0.00045 | <0.00045 | <0.00045 | <0.00045
ortho-Xylene | mg/L | 0.0005 | <0.00050 | <0.00050 | <0.00050 | <0.00050 | <0.00050 | <0.00050 | <0.00050 | <0.00050 | <0.00050 | <0.00050 | <0.00050 | <0.00050 | <0.00050 | <0.00050 | <0.00050 | <0.00050
meta- & para-Xylene | mg/L | 0.0005 | <0.00050 | <0.00050 | <0.00050 | <0.00050 | <0.00050 | <0.00050 | <0.00050 | <0.00050 | <0.00050 | <0.00050 | <0.00050 | <0.00050 | <0.00050 | <0.00050 | <0.00050 | <0.00050
Xylenes | mg/L | 0.00075 | <0.00075 | <0.00075 | <0.00075 | <0.00075 | <0.00075 | <0.00075 | <0.00075 | <0.00075 | <0.00075 | <0.00075 | <0.00075 | <0.00075 | <0.00075 | <0.00075 | <0.00075 | <0.00075
4-Bromofluorobenzene (SS) | % | Surrogate | 89.1 | 89.2 | 92 | 111.6 | 98.1 | 110.9 | 98 | 88.1 | 92.4 | 95.3 | 74.9 | 101.5 | 88.6 | 85.7 | 93 | 85.8
1,4-Difluorobenzene (SS) | % | Surrogate | 97.5 | 96.8 | 96.6 | 103.2 | 102.3 | 97.5 | 101.2 | 101.5 | 103.7 | 103.3 | 98.6 | 101.6 | 98.9 | 99.7 | 96.5 | 98.3
* = Result Qualified | Mouse-over the result to see the qualification.
^ Duplicate sample.
Note on E6: Hardness was calculated from Total Ca and/or Mg concentrations and may be biased high (dissolved Ca/Mg results unavailable).
Note on F6: Hardness was calculated from Total Ca and/or Mg concentrations and may be biased high (dissolved Ca/Mg results unavailable).
Note on G6: Hardness was calculated from Total Ca and/or Mg concentrations and may be biased high (dissolved Ca/Mg results unavailable).
Note on H6: Hardness was calculated from Total Ca and/or Mg concentrations and may be biased high (dissolved Ca/Mg results unavailable).
Note on I6: Hardness was calculated from Total Ca and/or Mg concentrations and may be biased high (dissolved Ca/Mg results unavailable).
Note on J6: Environment Coordinator: Hardness was calculated from Total Ca and/or Mg concentrations and may be biased high (dissolved Ca/Mg results unavailable).
Note on K6: Hardness was calculated from Total Ca and/or Mg concentrations and may be biased high (dissolved Ca/Mg results unavailable).
Note on L6: Hardness was calculated from Total Ca and/or Mg concentrations and may be biased high (dissolved Ca/Mg results unavailable).
Note on M6: Hardness was calculated from Total Ca and/or Mg concentrations and may be biased high (dissolved Ca/Mg results unavailable).
Note on O6: Hardness was calculated from Total Ca and/or Mg concentrations and may be biased high (dissolved Ca/Mg results unavailable).
Note on P6: Hardness was calculated from Total Ca and/or Mg concentrations and may be biased high (dissolved Ca/Mg results unavailable).
Note on Q6: Hardness was calculated from Total Ca and/or Mg concentrations and may be biased high (dissolved Ca/Mg results unavailable).
Note on R6: Hardness was calculated from Total Ca and/or Mg concentrations and may be biased high (dissolved Ca/Mg results unavailable).
Note on S6: Hardness was calculated from Total Ca and/or Mg concentrations and may be biased high (dissolved Ca/Mg results unavailable).
Note on H10: Reported Result Verified By Repeat Analysis
Note on S17: Parameter Exceeded Recommended Holding Time Prior to Analysis
Note on O22: Analytical holding time was exceeded.

## SNP - TL5
Sample ID |  |  | TL5-20FEB17 | TL5-20MAR17 | TL5-17APR17 | TL5-15MAY17A | TL5-15MAY17B ^ | TL5-24JUL17 | TL5-20AUG17 | TL5-18SEP17 | TL5-16OCT17 | TL5-12NOV17 | TL5-10-DEC-17
ALS ID |  |  | L1892817-1 | L1903527-1 | L1914099-1 | L1927005-1 | L1927005-2 | L1964314-1 | L1979018-1 | L1993719-1 | L2008559-1 | L2022518-1 | L2034802-1
Date Sampled |  |  | 2/20/2017 2:40:00 PM | 3/20/2017 1:20:00 PM | 4/17/2017 7:30:00 AM | 5/15/2017 5:35:00 PM | 5/15/2017 5:35:00 PM | 7/24/2017 6:00:00 AM | 8/20/2017 11:15:00 AM | 9/18/2017 8:45:00 AM | 10/16/2017 9:00:00 AM | 11/12/2017 2:30:00 PM | 12/10/2017 8:35:00 AM
Parameter | Units | Detection Limit | Water | Water | Water | Water | Water | Water | Water | Water | Water | Water | Water
Hardness (as CaCO3) | mg/L | 0.5 | 598 * | 248 * | 787 * | 703 * | 820 * | 429 * | 315 * | 335 * | 321 * | 189 * | 220 *
pH | pH | 0.1 | 8.21 | 8.16 | 8 | 8.16 | - | 8.25 | 8.23 | 8.09 | 8.53 | 8.42 | 8.42
Total Suspended Solids | mg/L | 3 | 1580 | 11.4 | 181 | 2710 | - | 26.5 | 11.5 | 57.5 | 152 | 64.6 | 150
Ammonia, Total (as N) | mg/L | 0.25 | 20 | 10.7 | 43.7 | 35.8 | 34.7 | 24.3 | 14.2 | 61.4 | 18 | 14.2 | 20.8
Nitrate (as N) | mg/L | 0.1 | 17.8 | 10.5 | 40.4 | 32.2 | - | <0.10 * | 10.1 | 15.4 | 13 | 5.93 | 12
Nitrite (as N) | mg/L | 0.02 | 0.438 | 0.241 | 1.2 | 0.973 | - | <0.020 * | 0.291 | 0.345 | 0.355 | 0.217 | 0.323
Sulfate (SO4) | mg/L | 6 | 2090 | 928 | 2410 | 2200 | - | <6.0 * | 857 | 2490 | 1980 | 1640 | 1060
Cyanide, Weak Acid Diss | mg/L | 0.005 | 0.134 | 0.0972 | 0.526 | 0.347 | 0.335 | 0.0133 | 0.039 | 0.41 | 0.0206 | 0.0504 | 0.011
Cyanide, Total | mg/L | 0.005 | 0.144 | 0.193 | 0.613 | 0.499 | 0.496 | 0.233 | 0.118 | 3.72 | 0.601 | 2.06 | 4.07
Cyanate | mg/L | 2 | 19.8 * | 6.0 * | 38.4 * | 29.4 * | 32.4 * | 25.5 * | 21.0 * | 133 * | 24.9 * | 16.2 * | 13.5 *
Thiocyanate (SCN) | mg/L | 0.5 | <0.50 | 3.68 | 8.05 | 19.3 | 19 | 14.8 | 9.04 | 47.5 | 13.4 | 18.3 | 27.8
Cyanide, Free | mg/L | 0.005 | 0.0774 | 0.0276 | 0.313 | 0.228 | 0.213 | <0.0050 | 0.0226 | 0.44 | 0.0082 | 0.0318 | <0.010
Aluminum (Al)-Total | mg/L | 0.006 | 3.38 | 0.438 | 0.197 | 0.248 | 0.249 | 1.16 | 0.263 | 2.53 | 11.9 | 1.45 | 2.29
Antimony (Sb)-Total | mg/L | 0.0002 | 0.00108 | 0.00081 | <0.0010 * | 0.00117 | 0.00175 | 0.00098 | 0.00098 | 0.00174 | 0.00075 | 0.00087 | 0.00139
Arsenic (As)-Total | mg/L | 0.0002 | 0.0111 | 0.00136 | 0.0015 | 0.00088 | 0.00127 | 0.0136 | 0.00119 | 0.0141 | 0.0182 | 0.00368 | 0.108
Barium (Ba)-Total | mg/L | 0.0001 | 0.0278 | 0.0265 | 0.0486 | 0.0536 | 0.0504 | 0.0418 | 0.0166 | 0.0354 | 0.0515 | 0.0255 | 0.0199
Beryllium (Be)-Total | mg/L | 0.0002 | <0.00050 * | <0.00050 * | <0.0010 * | <0.00050 * | <0.00050 * | <0.00050 * | <0.00020 | <0.00050 * | <0.00050 * | <0.00050 | <0.00050 *
Bismuth (Bi)-Total | mg/L | 0.0001 | <0.00025 * | <0.00025 * | <0.00050 * | <0.00025 * | <0.00025 * | <0.00025 * | <0.00010 | <0.00025 * | <0.00025 * | <0.00025 | 0.00043
Boron (B)-Total | mg/L | 0.02 | 0.262 | 0.283 | 0.43 | 0.449 | 0.56 | 0.544 | 0.324 | 0.317 | 0.31 | 0.212 | 0.269
Cadmium (Cd)-Total | mg/L | 1e-05 | 9.3e-05 | 5.2e-05 | <0.000050 * | <0.000025 * | <0.000025 * | 7.9e-05 | <0.000010 | 0.000157 | 0.000431 | 0.000202 | 0.00154
Calcium (Ca)-Total | mg/L | 0.1 | 175 | 56.9 | 213 | 179 | 222 | 107 | 76.5 | 85.9 | 53.2 | 40.2 | 47.5
Cesium (Cs)-Total | mg/L | 2e-05 | 0.000676 | 0.000368 | 0.00119 | 0.000335 | 0.000684 | 0.000776 | 0.000533 | 0.000461 | 0.000513 | 0.0003 | 0.000184
Chromium (Cr)-Total | mg/L | 0.0002 | 0.0116 | 0.00095 | <0.0010 * | 0.00129 | 0.00136 | 0.00539 | 0.00061 | 0.00548 | 0.0285 | 0.0024 | 0.00715
Cobalt (Co)-Total | mg/L | 0.0002 | 0.0106 | 0.00747 | 0.0105 | 0.0293 | 0.0303 | 0.0194 | 0.0054 | 0.0323 | 0.0265 | 0.0128 | 0.0887
Copper (Cu)-Total | mg/L | 0.001 | 0.0787 | 0.0315 | 0.118 | 0.0929 | 0.186 | 0.0709 | 0.0057 | 0.901 | 0.084 | 0.316 | 0.652
Iron (Fe)-Total | mg/L | 0.02 | 17 | 1.14 | 0.74 | 1.23 | 1.12 | 3.99 | 0.741 | 9.3 | 39 | 4.76 | 29.2
Lead (Pb)-Total | mg/L | 0.0001 | 0.00472 | 0.00099 | 0.00055 | 0.0005 | 0.00046 | 0.00789 | 0.00032 | 0.0154 | 0.0201 | 0.00984 | 0.0732
Lithium (Li)-Total | mg/L | 0.002 | 0.0501 | 0.0714 | 0.101 | 0.0763 | 0.0944 | 0.0966 | 0.0343 | 0.0489 | 0.0726 | 0.0373 | 0.0381
Magnesium (Mg)-Total | mg/L | 0.01 | 38.9 | 25.8 | 62.2 | 62.5 | 64.7 | 39.5 | 30.2 | 29.2 | 45.8 | 21.5 | 24.7
Manganese (Mn)-Total | mg/L | 0.0002 | 0.566 | 0.0633 | 0.173 | 0.24 | 0.227 | 0.143 | 0.0812 | 0.199 | 0.769 | 0.0975 | 0.182
Mercury (Hg)-Total | mg/L | 5e-06 | <0.0000050 | <0.0000050 | 0.0000093 * | <0.000025 * | <0.000025 * | <0.00010 * | <0.0000050 | <0.00050 * | <0.00050 * | <0.00050 * | <0.00010 *
Molybdenum (Mo)-Total | mg/L | 0.0001 | 0.00619 | 0.00685 | 0.0106 | 0.00317 | 0.00434 | 0.0102 | 0.0068 | 0.0085 | 0.00497 | 0.00575 | 0.00515
Nickel (Ni)-Total | mg/L | 0.001 | 0.0611 | 0.0421 | 0.122 | 0.13 | 0.139 | 0.044 | 0.0111 | 0.0989 | 0.108 | 0.0323 | 0.0868
Phosphorus (P)-Total | mg/L | 0.1 | <0.25 * | <0.25 * | <0.50 * | <0.25 * | <0.25 * | 1.09 | 0.66 | 0.54 | 1.2 | 0.4 | 0.65
Potassium (K)-Total | mg/L | 0.1 | 36.3 | 39 | 75.1 | 72.8 | 70.5 | 75.1 | 49.2 | 60.3 | 130 | 61.9 | 67.1
Rubidium (Rb)-Total | mg/L | 0.0004 | 0.0417 | 0.0406 | 0.0871 | 0.0782 | 0.0746 | 0.0738 | 0.0432 | 0.0366 | 0.0663 | 0.0292 | 0.0253
Selenium (Se)-Total | mg/L | 0.0001 | 0.00077 | 0.00108 | 0.00209 | 0.00155 | 0.00156 | 0.00324 | 0.00112 | 0.00135 | 0.002 | 0.00081 | 0.00368
Silicon (Si)-Total | mg/L | 0.2 | 5.86 | 2.72 | 1.7 | 2.41 | 2.27 | 4.24 | 2.31 | 5.72 | 21.6 | 3.23 | 4.94
Silver (Ag)-Total | mg/L | 2e-05 | 0.000102 | <0.000050 * | <0.00010 * | <0.000050 * | 8.5e-05 | 0.000192 | 2.6e-05 | 0.000425 | 0.000219 | 0.000201 | 0.00143
Sodium (Na)-Total | mg/L | 0.1 | 1040 | 608 | 1370 | 1420 | 1330 | 1190 | 593 | 1370 | 1070 | 741 | 661
Strontium (Sr)-Total | mg/L | 0.0004 | 0.574 | 0.244 | 0.762 | 0.684 | 0.956 | 0.463 | 0.285 | 0.451 | 0.268 | 0.211 | 0.201
Sulfur (S)-Total | mg/L | 1 | 715 | 346 | 781 | 828 | 728 | 723 | 373 | 957 | 723 | 544 | 425
Tellurium (Te)-Total | mg/L | 0.0004 | <0.0010 * | <0.0010 * | <0.0020 * | <0.0010 * | <0.0010 * | <0.0010 * | <0.00040 * | <0.0010 * | <0.0010 * | <0.0010 | <0.0010 *
Thallium (Tl)-Total | mg/L | 2e-05 | <0.000050 * | <0.000050 * | <0.00010 * | <0.000050 * | <0.000050 * | <0.000050 * | <0.000020 * | <0.000050 * | <0.000050 * | 7.2e-05 | 0.000257
Thorium (Th)-Total | mg/L | 0.0002 | <0.00050 * | <0.00050 * | <0.0010 * | <0.00050 * | <0.00050 * | <0.00050 * | <0.00020 * | <0.00050 * | <0.00050 * | <0.00050 | <0.00050 *
Tin (Sn)-Total | mg/L | 0.0002 | <0.00050 * | <0.00050 * | <0.0010 * | <0.00050 * | <0.00050 * | <0.00050 * | <0.00020 * | <0.00050 * | <0.00050 * | <0.00050 | <0.00050 *
Titanium (Ti)-Total | mg/L | 0.0006 | 0.0815 | 0.0199 | <0.0054 * | 0.0076 | 0.0086 | 0.0395 | 0.00789 | <0.065 * | 0.488 | 0.0434 | 0.0969
Tungsten (W)-Total | mg/L | 0.0002 | 0.00165 | 0.00108 | <0.0010 * | 0.00084 | 0.0012 | 0.00173 | 0.00087 | 0.00494 | 0.00347 | 0.00312 | 0.00308
Uranium (U)-Total | mg/L | 2e-05 | 0.00034 | 0.000129 | 0.00015 | 0.000129 | 0.000173 | 0.000115 | 8.9e-05 | 0.000812 | 0.000272 | 0.000358 | 0.000372
Vanadium (V)-Total | mg/L | 0.001 | 0.014 | <0.0025 * | <0.0050 * | <0.0025 * | <0.0025 * | 0.0045 | <0.0010 * | 0.0093 | 0.0445 | 0.0048 | 0.0098
Zinc (Zn)-Total | mg/L | 0.006 | 0.057 | 0.041 | <0.030 * | <0.015 * | <0.015 * | 0.042 | <0.0060 * | 0.072 | 0.201 | 0.083 | 0.869
Zirconium (Zr)-Total | mg/L | 0.00012 | <0.0015 * | <0.0015 * | <0.00060 * | <0.00030 * | <0.00030 * | <0.00030 * | <0.00012 * | <0.00059 * | 0.00156 | <0.00030 | 0.00052
* = Result Qualified | Mouse-over the result to see the qualification.
^ Duplicate sample.
Note on E6: Hardness was calculated from Total Ca and/or Mg concentrations and may be biased high (dissolved Ca/Mg results unavailable).
Note on F6: Hardness was calculated from Total Ca and/or Mg concentrations and may be biased high (dissolved Ca/Mg results unavailable).
Note on G6: Hardness was calculated from Total Ca and/or Mg concentrations and may be biased high (dissolved Ca/Mg results unavailable).
Note on H6: Hardness was calculated from Total Ca and/or Mg concentrations and may be biased high (dissolved Ca/Mg results unavailable).
Note on I6: Hardness was calculated from Total Ca and/or Mg concentrations and may be biased high (dissolved Ca/Mg results unavailable).
Note on J6: Hardness was calculated from Total Ca and/or Mg concentrations and may be biased high (dissolved Ca/Mg results unavailable).
Note on K6: Hardness was calculated from Total Ca and/or Mg concentrations and may be biased high (dissolved Ca/Mg results unavailable).
Note on L6: Hardness was calculated from Total Ca and/or Mg concentrations and may be biased high (dissolved Ca/Mg results unavailable).
Note on M6: Hardness was calculated from Total Ca and/or Mg concentrations and may be biased high (dissolved Ca/Mg results unavailable).
Note on N6: Hardness was calculated from Total Ca and/or Mg concentrations and may be biased high (dissolved Ca/Mg results unavailable).
Note on J10: Detection Limit Raised: Dilution required due to high Dissolved Solids / Electrical Conductivity.
Note on J11: Detection Limit Raised: Dilution required due to high Dissolved Solids / Electrical Conductivity.
Note on J12: Detection Limit Raised: Dilution required due to high Dissolved Solids / Electrical Conductivity.
Note on E15: Detection Limit Raised: Dilution required due to high concentration of test analyte(s).
Note on F15: Detection Limit Raised: Dilution required due to high concentration of test analyte(s).
Note on G15: Detection Limit Raised: Dilution required due to high concentration of test analyte(s).
Note on H15: Detection Limit Raised: Dilution required due to high concentration of test analyte(s).
Note on I15: Detection Limit Raised: Dilution required due to high concentration of test analyte(s).
Note on J15: Detection Limit Adjusted: Insufficient Sample
Note on K15: Detection Limit Raised: Dilution required due to high concentration of test analyte(s).
Note on L15: Detection Limit Raised: Dilution required due to high concentration of test analyte(s).
Note on M15: Detection Limit Adjusted due to sample matrix effects (e.g. chemical interference, colour, turbidity).
Note on N15: Detection Limit Raised: Dilution required due to high concentration of test analyte(s).
Note on G19: Detection Limit adjusted for required dilution
Note on E22: Detection Limit adjusted for required dilution
Note on F22: Detection Limit adjusted for required dilution
Note on G22: Detection Limit adjusted for required dilution
Note on H22: Detection Limit adjusted for required dilution
Note on I22: Detection Limit adjusted for required dilution
Note on J22: Detection Limit adjusted for required dilution
Note on L22: Detection Limit adjusted for required dilution
Note on M22: Detection Limit adjusted for required dilution
Note on E23: Detection Limit adjusted for required dilution
Note on F23: Detection Limit adjusted for required dilution
Note on G23: Detection Limit adjusted for required dilution
Note on H23: Detection Limit adjusted for required dilution
Note on I23: Detection Limit adjusted for required dilution
Note on J23: Detection Limit adjusted for required dilution
Note on L23: Detection Limit adjusted for required dilution
Note on M23: Detection Limit adjusted for required dilution
Note on G25: Detection Limit adjusted for required dilution
Note on H25: Detection Limit adjusted for required dilution
Note on I25: Detection Limit adjusted for required dilution
Note on G28: Detection Limit adjusted for required dilution
Note on G36: Detection Limit Adjusted due to sample matrix effects (e.g. chemical interference, colour, turbidity).
Note on H36: Detection Limit Adjusted due to sample matrix effects (e.g. chemical interference, colour, turbidity).
Note on I36: Detection Limit Adjusted due to sample matrix effects (e.g. chemical interference, colour, turbidity).
Note on J36: Detection Limit Adjusted due to sample matrix effects (e.g. chemical interference, colour, turbidity).
Note on L36: Detection Limit Adjusted due to sample matrix effects (e.g. chemical interference, colour, turbidity).
Note on M36: Detection Limit Adjusted due to sample matrix effects (e.g. chemical interference, colour, turbidity).
Note on N36: Detection Limit Adjusted due to sample matrix effects (e.g. chemical interference, colour, turbidity).
Note on E39: Detection Limit adjusted for required dilution
Note on F39: Detection Limit adjusted for required dilution
Note on G39: Detection Limit adjusted for required dilution
Note on H39: Detection Limit adjusted for required dilution
Note on I39: Detection Limit adjusted for required dilution
Note on F44: Detection Limit adjusted for required dilution
Note on G44: Detection Limit adjusted for required dilution
Note on H44: Detection Limit adjusted for required dilution
Note on E48: Detection Limit adjusted for required dilution
Note on F48: Detection Limit adjusted for required dilution
Note on G48: Detection Limit adjusted for required dilution
Note on H48: Detection Limit adjusted for required dilution
Note on I48: Detection Limit adjusted for required dilution
Note on J48: Detection Limit adjusted for required dilution
Note on K48: Detection Limit adjusted for required dilution
Note on L48: Detection Limit adjusted for required dilution
Note on M48: Detection Limit adjusted for required dilution
Note on E49: Detection Limit adjusted for required dilution
Note on F49: Detection Limit adjusted for required dilution
Note on G49: Detection Limit adjusted for required dilution
Note on H49: Detection Limit adjusted for required dilution
Note on I49: Detection Limit adjusted for required dilution
Note on J49: Detection Limit adjusted for required dilution
Note on K49: Detection Limit adjusted for required dilution
Note on L49: Detection Limit adjusted for required dilution
Note on M49: Detection Limit adjusted for required dilution
Note on E50: Detection Limit adjusted for required dilution
Note on F50: Detection Limit adjusted for required dilution
Note on G50: Detection Limit adjusted for required dilution
Note on H50: Detection Limit adjusted for required dilution
Note on I50: Detection Limit adjusted for required dilution
Note on J50: Detection Limit adjusted for required dilution
Note on K50: Detection Limit adjusted for required dilution
Note on L50: Detection Limit adjusted for required dilution
Note on M50: Detection Limit adjusted for required dilution
Note on E51: Detection Limit adjusted for required dilution
Note on F51: Detection Limit adjusted for required dilution
Note on G51: Detection Limit adjusted for required dilution
Note on H51: Detection Limit adjusted for required dilution
Note on I51: Detection Limit adjusted for required dilution
Note on J51: Detection Limit adjusted for required dilution
Note on K51: Detection Limit adjusted for required dilution
Note on L51: Detection Limit adjusted for required dilution
Note on M51: Detection Limit adjusted for required dilution
Note on G52: Detection Limit Adjusted due to sample matrix effects (e.g. chemical interference, colour, turbidity).
Note on L52: Detection Limit Adjusted due to sample matrix effects (e.g. chemical interference, colour, turbidity).
Note on G53: Environment Coordinator: Detection Limit adjusted for required dilution
Note on F55: Detection Limit adjusted for required dilution
Note on G55: Detection Limit adjusted for required dilution
Note on H55: Detection Limit adjusted for required dilution
Note on I55: Detection Limit adjusted for required dilution
Note on K55: Detection Limit adjusted for required dilution
Note on G56: Detection Limit adjusted for required dilution
Note on H56: Detection Limit adjusted for required dilution
Note on I56: Detection Limit adjusted for required dilution
Note on K56: Detection Limit adjusted for required dilution
Note on E57: Detection Limit adjusted for required dilution
Note on F57: Detection Limit adjusted for required dilution
Note on G57: Detection Limit adjusted for required dilution
Note on H57: Detection Limit adjusted for required dilution
Note on I57: Detection Limit adjusted for required dilution
Note on J57: Detection Limit adjusted for required dilution
Note on K57: Detection Limit adjusted for required dilution
Note on L57: Detection Limit Raised. Analyte detected at comparable level in Method Blank.

## SNP - TL6
Sample ID |  |  | TL6-27FEB17 | TL6-27MAR17 | TL6-24APR17 | TL6-30MAY17 | TL6-26JUN17 | TL6-31JUL17A | TL6-31JUL17B^ | TL6-29AUG17 | TL6-25SEP17 | TL6-29OCT17 | TL6-27NOV17 | TL6-27NOV17 | TL6-31DEC17
ALS ID |  |  | L1895621-1 | L1906046-1 | L1917005-1 | L1933582-1 | L1949570-1 | L1968371-1 | L1968371-2 | L1982926-1 | L1997619-1 | L2016924-1 | L2031040-1 | L2031040-1 | L2040730-1
Date Sampled |  |  | 2/27/2017 3:00:00 PM | 3/27/2017 3:00:00 PM | 4/24/2017 6:30:00 AM | 5/30/2017 11:00:00 AM | 6/26/2017 4:00:00 PM | 7/31/2017 6:45:00 PM | 7/31/2017 6:45:00 PM | 8/29/2017 8:35:00 AM | 9/25/2017 6:50:00 PM | 10/29/2017 4:30:00 PM | 11/27/2017 5:40:00 PM | 11/27/2017 5:40:00 PM | 12/31/2017 5:30:00 PM
Parameter | Units | Detection Limit | Soil | Soil | Soil | Soil | Soil | Soil | Soil | Soil | Soil | Soil | Soil | Soil | Soil
Moisture | % | 0.25 | 24.1 | 24.7 | 27.4 | 24.1 | 20.5 | 22.9 | 21 | 24.3 | 24.6 | 23.3 | 22 | 22 | 24.3
pH (1:2 soil:water) | pH | 0.1 | 8.79 | 8.84 | 8.88 | 8.84 | 9.05 | 9.26 | 9.22 | 8.88 | 9.19 | 9.08 | 9.24 | 9.24 | 9
Sulfate (SO4) | mg/kg | 10 | 489 | 363 | 589 | 349 | 370 | 643 | 541 | 533 | 656 | 476 | 636 | 636 | 387
Inorganic Carbon | % | 0.05 | 1.3 | 0.568 | 0.486 | 0.816 | 0.543 | 0.659 | 0.631 | 0.901 | 0.883 | 0.758 | 0.627 | 0.627 | 0.796
Inorganic Carbon (as CaCO3 Equivalent) | % | 0.4 | 10.8 | 4.73 | 4.05 | 6.8 | 4.52 | 5.49 | 5.26 | 7.51 | 7.35 | 6.32 | 5.22 | 5.22 | 6.63
Aluminum (Al) | mg/kg | 50 | 8210 | 10400 | 13800 | 10100 | 8800 | 13800 | 14000 | 13400 | 9010 | 10700 | 12600 | 12600 | 9840
Antimony (Sb) | mg/kg | 0.1 | 0.24 | <0.10 | <0.10 | <0.10 | <0.10 | <0.10 | <0.10 | <0.10 | <0.10 | <0.10 | <0.10 | <0.10 | <0.10
Arsenic (As) | mg/kg | 0.1 | 82.6 | 10.4 | 7.88 | 8.25 | 7.23 | 9.21 | 7.38 | 9.11 | 7.56 | 7.49 | 5.98 | 5.98 | 10.6
Barium (Ba) | mg/kg | 0.5 | 6.27 | 15.9 | 16.9 | 14.3 | 10.7 | 17.3 | 17.2 | 12.9 | 7.67 | 15.2 | 16.6 | 16.6 | 10.4
Beryllium (Be) | mg/kg | 0.1 | <0.10 | 0.13 | 0.13 | 0.11 | <0.10 | 0.12 | 0.13 | 0.12 | <0.10 | 0.12 | 0.14 | 0.14 | 0.1
Bismuth (Bi) | mg/kg | 0.2 | <0.20 | <0.20 | <0.20 | <0.20 | <0.20 | <0.20 | <0.20 | <0.20 | <0.20 | <0.20 | <0.20 | <0.20 | <0.20
Boron (B) | mg/kg | 5 | 6.5 | 14.1 | 28 | 12.6 | 12.2 | 40.7 | 38.3 | 15.9 | 8 | 16.1 | 11.3 | 11.3 | 18.1
Cadmium (Cd) | mg/kg | 0.02 | 0.255 | 0.217 | 0.106 | 0.154 | 0.088 | 0.064 | 0.057 | 0.061 | 0.083 | 0.12 | 0.122 | 0.122 | 0.071
Calcium (Ca) | mg/kg | 50 | 38600 | 24100 | 30200 | 25200 | 20600 | 29000 | 29100 | 36900 | 27400 | 25000 | 28000 | 28000 | 32400
Chromium (Cr) | mg/kg | 0.5 | 21.8 | 27.5 | 29.9 | 25.7 | 21.5 | 33 | 33.9 | 33.3 | 21 | 31.1 | 27.4 | 27.4 | 20.8
Cobalt (Co) | mg/kg | 0.1 | 48.3 | 13.9 | 15.1 | 12.7 | 11 | 15.7 | 14.9 | 15 | 9.77 | 10.6 | 11.4 | 11.4 | 13.3
Copper (Cu) | mg/kg | 0.5 | 197 | 24.7 | 22.9 | 20.1 | 24.7 | 52.4 | 51.5 | 28.4 | 33.3 | 26.5 | 24.7 | 24.7 | 78.2
Iron (Fe) | mg/kg | 50 | 48700 | 37700 | 48800 | 38900 | 33500 | 43400 | 44700 | 50300 | 33400 | 38600 | 42500 | 42500 | 40400
Lead (Pb) | mg/kg | 0.5 | 21.8 | 8.13 | 6.34 | 4.26 | 5.43 | 9.13 | 6.03 | 9 | 4.1 | 5.62 | 6.17 | 6.17 | 7.9
Lithium (Li) | mg/kg | 2 | 12.7 | 29 | 31 | 23.8 | 13.7 | 31.2 | 31.4 | 23.4 | 16.8 | 24.5 | 26.9 | 26.9 | 20.3
Magnesium (Mg) | mg/kg | 20 | 14600 | 14100 | 17500 | 14700 | 11300 | 14600 | 14900 | 17200 | 12400 | 13400 | 13900 | 13900 | 13900
Manganese (Mn) | mg/kg | 1 | 1030 | 880 | 1080 | 909 | 779 | 945 | 978 | 1200 | 805 | 827 | 930 | 930 | 999
Mercury (Hg) | mg/kg | 0.005 | 0.0134 | <0.0050 | <0.0050 | <0.0050 | <0.0050 | <0.0050 | <0.0050 | <0.0050 | <0.0050 | <0.0050 | <0.0050 | <0.0050 | <0.0050
Molybdenum (Mo) | mg/kg | 0.1 | 0.29 | 0.27 | 0.25 | 0.24 | 0.17 | 0.22 | 0.37 | 0.23 | 0.2 | 0.21 | 0.26 | 0.26 | 0.28
Nickel (Ni) | mg/kg | 0.5 | 55.3 | 22.8 | 25.7 | 22.1 | 19.2 | 26.5 | 26.3 | 29.5 | 17.8 | 20.9 | 19 | 19 | 21.1
Phosphorus (P) | mg/kg | 50 | 263 | 275 | 387 | 342 | 275 | 348 | 354 | 356 | 293 | 247 | 353 | 353 | 300
Potassium (K) | mg/kg | 100 | 560 | 1490 | 1470 | 1170 | 860 | 1420 | 1430 | 1130 | 580 | 1270 | 1350 | 1350 | 940
Selenium (Se) | mg/kg | 0.2 | 0.82 | <0.20 | <0.20 | <0.20 | <0.20 | <0.20 | <0.20 | <0.20 | <0.20 | <0.20 | <0.20 | <0.20 | <0.20
Silver (Ag) | mg/kg | 0.1 | 2.1 | 0.38 | 0.33 | 0.19 | 0.28 | 0.21 | 0.25 | 0.2 | 0.17 | 0.24 | 0.31 | 0.31 | 0.63
Sodium (Na) | mg/kg | 50 | 417 | 587 | 832 | 610 | 462 | 899 | 1030 | 716 | 633 | 643 | 733 | 733 | 479
Strontium (Sr) | mg/kg | 0.5 | 16.9 | 11.8 | 15.1 | 13.3 | 10.4 | 17.8 | 17.5 | 18.4 | 12.8 | 14 | 14.7 | 14.7 | 15.5
Sulfur (S) | mg/kg | 1000 | - | - | 1100 | - | <1000 | 1100 | 1300 | 1100 | <1000 | <1000 | 1000 | 1000 | 1500
Sulfur (S)-Total | mg/kg | 500 | 3000 | 6800 | 10400 | 2100 | 700 | 700 | 600 | <500 | 500 | <500 | 600 | 600 | 600
Thallium (Tl) | mg/kg | 0.05 | 0.094 | <0.050 | <0.050 | <0.050 | <0.050 | <0.050 | <0.050 | <0.050 | <0.050 | <0.050 | <0.050 | <0.050 | <0.050
Tin (Sn) | mg/kg | 2 | <2.0 | <2.0 | <2.0 | <2.0 | <2.0 | <2.0 | <2.0 | <2.0 | <2.0 | <2.0 | <2.0 | <2.0 | <2.0
Titanium (Ti) | mg/kg | 1 | 327 | 927 | 873 | 620 | 607 | 1130 | 902 | 821 | 434 | 699 | 852 | 852 | 617
Tungsten (W) | mg/kg | 0.5 | - | - | 0.64 | <0.50 | <0.50 | 0.56 | <0.50 | <0.50 | <0.50 | <0.50 | 0.56 | 0.56 | 0.52
Uranium (U) | mg/kg | 0.05 | <0.050 | <0.050 | <0.050 | <0.050 | <0.050 | <0.050 | <0.050 | <0.050 | <0.050 | <0.050 | <0.050 | <0.050 | <0.050
Vanadium (V) | mg/kg | 0.2 | 38.4 | 47.6 | 58.9 | 43.5 | 44.7 | 69.6 | 68.9 | 60.5 | 35.8 | 49.6 | 54.3 | 54.3 | 44.8
Zinc (Zn) | mg/kg | 2 | 126 | 128 | 72.7 | 82.4 | 46.8 | 48.2 | 47.4 | 48.5 | 46.5 | 63.2 | 60.5 | 60.5 | 49.8
Zirconium (Zr) | mg/kg | 1 | 1.1 | 2.1 | 2.5 | 1.8 | 1.3 | 2.2 | 2.1 | 2 | 1.5 | 1.6 | 2.3 | 2.3 | 1.7
^ Duplicate sample.

## SNP - TL7
Sample ID |  |  | TL7-19FEB17 | TL7-20MAR17 | TL7-23APR17 | TL7-15MAY17 | TL7-19JUN17 | TL7-23JUL17 | TL7-20AUG17 | TL7-18SEP17A | TL7-18SEP17B^ | TL7-16OCT17 | TL7-13NOV17 | TL7-10DEC17
ALS ID |  |  | L1892828-1 | L1903520-1 | L1917001-1 | L1926981-1 | L1945625-1 | L1964325-1 | L1979029-1 | L1993856-1 | L1993856-2 | L2008550-1 | L2022531-1 | L2034814-1
Date Sampled |  |  | 2/19/2017 1:00:00 PM | 3/20/2017 1:10:00 PM | 4/23/2017 4:30:00 PM | 5/15/2017 5:05:00 PM | 6/19/2017 9:25:00 AM | 7/23/2017 1:50:00 PM | 8/20/2017 11:20:00 AM | 9/19/2017 4:45:00 AM | 9/19/2017 4:45:00 AM | 10/16/2017 5:30:00 PM | 11/13/2017 1:10:00 PM | 12/10/2017 9:00:00 AM
Parameter | Units | Detection Limit | Soil | Soil | Soil | Soil | Soil | Soil | Soil | Soil | Soil | Soil | Soil | Soil
Moisture | % | 0.25 | 27.4 | 20.1 | 20.6 | 24.7 | 22.6 | 24.1 | 24.9 | 24.1 | 23.6 | 23.9 | 21.8 | 21.6
pH (1:2 soil:water) | pH | 0.1 | 8.95 | 8.35 | 8.31 | 7.89 | 8.33 | 8.4 | 8.31 | 9.36 | 9.33 | 8.7 | 9.04 | 8.73
Sulfate (SO4) | mg/kg | 10 | 1660 | 1770 | 2460 | 2820 | 2870 | 2940 | 2020 | 3590 | 3130 | 4260 | 3600 | 1440
Cyanide, Weak Acid Diss | mg/kg | 4 | <10 * | 0.106 | <2.0 * | <2.0 * | <10 * | <2.0 * | <4.0 * | <20 | <20 | <20 * | <20 | <20 *
Cyanide, Total | mg/kg | 4 | 234 | 632 | 392 | 853 | 523 | 1090 | 681 | 6230 | 5940 | 2240 | 3060 | 1120
Cyanide, Free | mg/kg | 4 | <10 * | <0.050 | <2.0 * | <2.0 * | <10 * | <2.0 * | <4.0 * | <20 | <20 | <20 * | <20 | <20 *
Inorganic Carbon | % | 0.05 | 0.929 | 0.915 | 0.578 | 0.644 | 0.899 | 0.946 | 0.917 | 0.989 | 0.924 | 0.828 | 0.781 | 0.813
Inorganic Carbon (as CaCO3 Equivalent) | % | 0.4 | 7.74 | 7.62 | 4.82 | 5.37 | 7.49 | 7.88 | 7.64 | 8.24 | 7.69 | 6.9 | 6.5 | 6.77
Aluminum (Al) | mg/kg | 50 | 9590 | 9200 | 11200 | 9310 | 9280 | 11800 | 11700 | 13700 | 12600 | 11800 | 11600 | 12500
Antimony (Sb) | mg/kg | 0.1 | 0.64 | 1.44 | 2.55 | 1.64 | 1.81 | 2 | 1.14 | 1.28 | 1.2 | 1.81 | 1.25 | 1.26
Arsenic (As) | mg/kg | 0.1 | 244 | 645 | 729 | 684 | 537 | 597 | 412 | 386 | 354 | 386 | 274 | 343
Barium (Ba) | mg/kg | 0.5 | 14.1 | 14.1 | 21.2 | 17 | 17.5 | 19.9 | 15 | 16.2 | 15.1 | 18 | 14.9 | 17.9
Beryllium (Be) | mg/kg | 0.1 | 0.11 | 0.11 | 0.14 | 0.13 | 0.13 | 0.15 | 0.12 | 0.15 | 0.15 | 0.15 | 0.13 | 0.14
Bismuth (Bi) | mg/kg | 0.2 | 0.79 | 1.72 | 4.42 | 2.81 | 2.25 | 2.74 | 1.3 | 1.7 | 1.66 | 2.19 | 1.42 | 2.27
Boron (B) | mg/kg | 5 | 8.7 | 7.8 | 24.4 | 21.2 | 12.5 | 23.6 | 16.8 | 9 | 9 | 11.7 | 9.9 | 17.1
Cadmium (Cd) | mg/kg | 0.02 | 0.739 | 3.16 | 12.5 | 6.56 | 5.74 | 6.83 | 2.99 | 4.42 | 4.1 | 11.6 | 7.32 | 3.81
Calcium (Ca) | mg/kg | 50 | 47800 | 38900 | 30500 | 22900 | 28800 | 30700 | 38400 | 35800 | 36500 | 29000 | 32300 | 31800
Chromium (Cr) | mg/kg | 0.5 | 61 | 54.4 | 71.3 | 59.1 | 55.5 | 88.8 | 50.3 | 59.7 | 53.8 | 65.5 | 47.2 | 51.1
Cobalt (Co) | mg/kg | 0.1 | 128 | 335 | 513 | 406 | 336 | 401 | 255 | 196 | 189 | 275 | 163 | 215
Copper (Cu) | mg/kg | 0.5 | 2930 | 3520 | 5410 | 4990 | 9570 * | 19700 | 8160 | 9010 | 7840 | 11900 | 4370 | 2770
Iron (Fe) | mg/kg | 50 | 84200 | 142000 | 200000 | 222000 | 169000 * | 193000 | 132000 | 142000 | 124000 | 129000 | 109000 | 128000
Lead (Pb) | mg/kg | 0.5 | 76 | 384 | 1540 | 601 | 632 | 645 | 348 | 312 | 330 | 550 | 290 | 360
Lithium (Li) | mg/kg | 2 | 15.4 | 17 | 23.6 | 18.5 | 18.1 | 22.1 | 18.9 | 20.3 | 23.9 | 27.1 | 23.5 | 19.8
Magnesium (Mg) | mg/kg | 20 | 16200 | 14600 | 14600 | 12600 | 13300 | 13000 | 15200 | 16500 | 14500 | 14000 | 14600 | 14800
Manganese (Mn) | mg/kg | 1 | 1200 | 1170 | 1120 | 947 | 1050 | 1050 | 1190 | 1220 | 1100 | 931 | 1040 | 1110
Mercury (Hg) | mg/kg | 0.005 | 0.053 | 0.0802 | 0.112 | 0.1 | 0.0987 | 0.188 | 0.0878 | 0.0305 | 0.0311 | 0.0684 | 0.0762 | 0.0532
Molybdenum (Mo) | mg/kg | 0.1 | 0.91 | 1.46 | 3.13 | 3.38 | 2.14 | 2.78 | 1.81 | 1.85 | 2.03 | 1.85 | 1.33 | 1.82
Nickel (Ni) | mg/kg | 0.5 | 119 | 277 | 348 | 301 | 270 | 291 | 191 | 131 | 124 | 223 | 137 | 172
Phosphorus (P) | mg/kg | 50 | 275 | 294 | 304 | 319 | 273 | 346 | 360 | 421 | 381 | 295 | 314 | 325
Potassium (K) | mg/kg | 100 | 770 | 850 | 1250 | 980 | 1010 | 1220 | 950 | 950 | 840 | 1160 | 1070 | 1350
Selenium (Se) | mg/kg | 0.2 | 3.52 | 9.15 | 17.7 | 15.6 | 11.9 | 13.8 | 8.19 | 8.12 | 7.81 | 8.23 | 5.93 | 8.17
Silver (Ag) | mg/kg | 0.1 | 0.88 | 22.4 | 48.7 | 20.7 | 33.3 | 51.2 | 21.8 | 20.6 | 20.7 | 15.4 | 12.1 | 14.9
Sodium (Na) | mg/kg | 50 | 1170 | 1360 | 2040 | 1880 | 2040 | 2400 | 1530 | 3100 | 3290 | 3080 | 2470 | 1770
Strontium (Sr) | mg/kg | 0.5 | 23 | 19.7 | 16.7 | 15.6 | 15.7 | 19.5 | 21.4 | 19.7 | 20.1 | 16.2 | 17.2 | 16.7
Sulfur (S) | mg/kg | 1000 | - | - | 183000 | 225000 | 150000 | 169000 | 99100 | 95500 | 97600 | 99500 | 76600 | 89400
Sulfur (S)-Total | mg/kg | 500 | 24200 | 60500 | 147000 | 194000 | 86800 | 135000 | 66900 | 78600 | 88400 | 81800 | 34500 | 68600
Thallium (Tl) | mg/kg | 0.05 | 0.556 | 1.31 | 2.8 | 1.57 | 1.28 | 1.91 | 0.891 | 0.946 | 0.889 | 1.81 | 1.16 | 0.939
Tin (Sn) | mg/kg | 2 | <2.0 | <2.0 | <2.0 | <2.0 | <2.0 | <2.0 | <2.0 | <2.0 | <2.0 | <2.0 | <2.0 | <2.0
Titanium (Ti) | mg/kg | 1 | 430 | 393 | 726 | 551 | 624 | 1230 | 783 | 583 | 480 | 634 | 540 | 914
Tungsten (W) | mg/kg | 0.5 | - | - | 1.31 | 1.67 | 2.75 | 3.05 | 1.44 | 1.41 | 1.47 | 3.16 | 1.63 | 1.71
Uranium (U) | mg/kg | 0.05 | <0.050 | <0.050 | <0.050 | 0.079 | 0.212 | 0.087 | 0.076 | 0.123 | 0.105 | 0.05 | 0.073 | 0.05
Vanadium (V) | mg/kg | 0.2 | 47.5 | 45.9 | 63.2 | 49.7 | 61.8 | 110 | 75.3 | 66.3 | 56.7 | 63 | 58.1 | 69.5
Zinc (Zn) | mg/kg | 2 | 334 | 1360 | 6060 | 2950 | 3060 | 3490 | 1500 | 1880 | 1690 | 4220 | 2750 | 2000
Zirconium (Zr) | mg/kg | 1 | 2.2 | 2.4 | 4.1 | 5.3 | 3.7 | 5 | 3.1 | 4.7 | 4.5 | 3.1 | 2.5 | 3.5
* = Result Qualified | Mouse-over the result to see the qualification.
^ Duplicate sample.
Note on E9: Detection Limit Adjusted due to sample matrix effects (e.g. chemical interference, colour, turbidity).
Note on G9: Detection Limit Adjusted due to sample matrix effects (e.g. chemical interference, colour, turbidity).
Note on H9: Detection Limit Adjusted due to sample matrix effects (e.g. chemical interference, colour, turbidity).
Note on I9: Detection Limit Adjusted due to sample matrix effects (e.g. chemical interference, colour, turbidity).
Note on J9: Detection Limit Adjusted due to sample matrix effects (e.g. chemical interference, colour, turbidity).
Note on K9: Detection Limit Adjusted due to sample matrix effects (e.g. chemical interference, colour, turbidity).
Note on N9: Detection Limit Raised: Dilution required due to high concentration of test analyte(s).
Note on E11: Detection Limit Adjusted due to sample matrix effects (e.g. chemical interference, colour, turbidity).
Note on G11: Detection Limit Adjusted due to sample matrix effects (e.g. chemical interference, colour, turbidity).
Note on H11: Detection Limit Adjusted due to sample matrix effects (e.g. chemical interference, colour, turbidity).
Note on I11: Detection Limit Adjusted due to sample matrix effects (e.g. chemical interference, colour, turbidity).
Note on J11: Detection Limit Adjusted due to sample matrix effects (e.g. chemical interference, colour, turbidity).
Note on K11: Detection Limit Adjusted due to sample matrix effects (e.g. chemical interference, colour, turbidity).
Note on N11: Detection Limit Raised: Dilution required due to high concentration of test analyte(s).
Note on I25: Reported Result Verified By Repeat Analysis
Note on I26: Reported Result Verified By Repeat Analysis

## SNP - TL11
Sample ID |  |  | TL11-06AUG17 | TL11-17DEC7A | TL11-17DEC7B^
ALS ID |  |  | L1971638-1 | L2037226-1 | L2037226-2
Date Sampled |  |  | 8/6/2017 3:15:00 PM | 12/17/2017 1:30:00 PM | 12/17/2017 1:30:00 PM
Parameter | Units | Detection Limit | Water | Water | Water
Conductivity | uS/cm | 2 | - | 104000 | 105000
Hardness (as CaCO3) | mg/L | 13 | 42200 | 45900 | 49700
pH | pH | 0.1 | 6.71 | 6.7 | 6.7
Total Suspended Solids | mg/L | 3 | 623 | 1090 | 271
Total Dissolved Solids | mg/L | 400 | 117000 | 54700 | 60000
Acidity (as CaCO3) | mg/L | 1 | - | 114 | 118
Alkalinity, Total (as CaCO3) | mg/L | 1 | - | 49.3 | 45.4
Ammonia, Total (as N) | mg/L | 5 | 392 | 280 | 286
Chloride (Cl) | mg/L | 50 | 42200 | 48200 | 47700
Nitrate (as N) | mg/L | 0.5 | - | 594 | 588
Nitrite (as N) | mg/L | 0.1 | - | 6.79 | 6.74
Sulfate (SO4) | mg/L | 30 | - | 904 | 894
Cyanide, Weak Acid Diss | mg/L | 0.005 | - | 0.0282 | 0.0228
Cyanide, Total | mg/L | 0.005 | 0.0798 | 0.0811 * | 0.0588 *
Cyanide, Free | mg/L | 0.005 | 0.0261 | 0.0236 | 0.0215
Aluminum (Al)-Total | mg/L | 0.3 | 7.48 | 6.73 | 0.43
Antimony (Sb)-Total | mg/L | 0.01 | <0.010 * | <0.010 * | <0.010 *
Arsenic (As)-Total | mg/L | 0.01 | <0.010 * | 0.025 | <0.010 *
Barium (Ba)-Total | mg/L | 0.02 | 0.437 | 0.579 | 0.572
Beryllium (Be)-Total | mg/L | 0.01 | <0.010 * | <0.010 * | <0.010 *
Bismuth (Bi)-Total | mg/L | 0.005 | - | <0.0050 * | <0.0050 *
Boron (B)-Total | mg/L | 1 | 1.8 | 2.3 | 2.4
Cadmium (Cd)-Total | mg/L | 0.0005 | 0.0259 | 0.0265 | 0.0268
Calcium (Ca)-Total | mg/L | 5 | 13800 | 16300 | 16800
Cesium (Cs)-Total | mg/L | 0.001 | - | 0.0056 | 0.005
Chromium (Cr)-Total | mg/L | 0.01 | 0.021 | <0.010 * | <0.010 *
Cobalt (Co)-Total | mg/L | 0.01 | 0.154 | 0.209 | 0.198
Copper (Cu)-Total | mg/L | 0.05 | 0.345 | 1.33 | 0.61
Iron (Fe)-Total | mg/L | 1 | 17.2 | 21.5 | 1.1
Lead (Pb)-Total | mg/L | 0.005 | 0.0427 | 0.263 | 0.131
Lithium (Li)-Total | mg/L | 0.1 | 0.42 | 0.36 | 0.38
Magnesium (Mg)-Total | mg/L | 0.5 | 1000 | 1090 | 1110
Manganese (Mn)-Total | mg/L | 0.01 | 7.37 | 6.74 | 6.54
Molybdenum (Mo)-Total | mg/L | 0.005 | 0.023 | 0.0269 | 0.0285
Nickel (Ni)-Total | mg/L | 0.05 | 0.419 | 0.387 | 0.364
Phosphorus (P)-Total | mg/L | 5 | - | <5.0 * | <5.0 *
Potassium (K)-Total | mg/L | 5 | 450 | 487 | 497
Rubidium (Rb)-Total | mg/L | 0.02 | - | 0.378 | 0.381
Selenium (Se)-Total | mg/L | 0.005 | 0.014 | 0.0107 | 0.0112
Silicon (Si)-Total | mg/L | 10 | - | 14 | <10 *
Silver (Ag)-Total | mg/L | 0.001 | 0.0377 | 0.0534 | 0.0538
Sodium (Na)-Total | mg/L | 5 | 6570 | 7820 | 8180
Strontium (Sr)-Total | mg/L | 0.02 | - | 31.9 | 32.1
Sulfur (S)-Total | mg/L | 50 | - | 416 | 443
Tellurium (Te)-Total | mg/L | 0.02 | - | <0.020 * | <0.020 *
Thallium (Tl)-Total | mg/L | 0.001 | 0.0012 | 0.0013 | 0.0012
Thorium (Th)-Total | mg/L | 0.01 | - | <0.010 * | <0.010 *
Tin (Sn)-Total | mg/L | 0.01 | <0.010 * | <0.010 * | <0.010 *
Titanium (Ti)-Total | mg/L | 0.03 | 0.341 | <0.30 * | <0.030 *
Tungsten (W)-Total | mg/L | 0.01 | - | <0.010 * | <0.010 *
Uranium (U)-Total | mg/L | 0.001 | 0.0022 | 0.0028 | 0.0026
Vanadium (V)-Total | mg/L | 0.05 | <0.050 * | <0.050 * | <0.050 *
Zinc (Zn)-Total | mg/L | 0.3 | 0.71 | 1.81 | 1.63
Zirconium (Zr)-Total | mg/L | 0.006 | - | <0.0060 * | <0.0060 *
Dissolved Metals Filtration Location |  | n/a | FIELD | FIELD | FIELD
Aluminum (Al)-Dissolved | mg/L | 0.1 | <0.10 * | <0.10 * | <0.10 *
Antimony (Sb)-Dissolved | mg/L | 0.01 | <0.010 * | <0.010 * | <0.010 *
Arsenic (As)-Dissolved | mg/L | 0.01 | <0.010 * | <0.010 * | <0.010 *
Barium (Ba)-Dissolved | mg/L | 0.005 | 0.461 | 0.557 | 0.623
Beryllium (Be)-Dissolved | mg/L | 0.01 | <0.010 * | <0.010 * | <0.010 *
Bismuth (Bi)-Dissolved | mg/L | 0.005 | <0.0050 * | <0.0050 * | <0.0050 *
Boron (B)-Dissolved | mg/L | 1 | 1.9 | 2.4 | 2.7
Cadmium (Cd)-Dissolved | mg/L | 0.0005 | 0.0296 | 0.0263 | 0.0281
Calcium (Ca)-Dissolved | mg/L | 5 | 15100 | 16700 | 18000
Cesium (Cs)-Dissolved | mg/L | 0.001 | 0.0072 | 0.0049 | 0.0054
Chromium (Cr)-Dissolved | mg/L | 0.01 | <0.010 * | <0.010 * | <0.010 *
Cobalt (Co)-Dissolved | mg/L | 0.01 | 0.154 | 0.189 | 0.211
Copper (Cu)-Dissolved | mg/L | 0.02 | 0.187 | 0.563 | 0.639
Iron (Fe)-Dissolved | mg/L | 1 | <1.0 * | <1.0 * | <1.0 *
Lead (Pb)-Dissolved | mg/L | 0.005 | 0.0071 | 0.129 | 0.14
Lithium (Li)-Dissolved | mg/L | 0.1 | 0.46 | 0.39 | 0.43
Magnesium (Mg)-Dissolved | mg/L | 0.5 | 1110 | 1050 | 1180
Manganese (Mn)-Dissolved | mg/L | 0.01 | 7.83 | 6.45 | 7.29
Molybdenum (Mo)-Dissolved | mg/L | 0.005 | 0.0264 | 0.0269 | 0.0317
Nickel (Ni)-Dissolved | mg/L | 0.05 | 0.437 | 0.361 | 0.397
Phosphorus (P)-Dissolved | mg/L | 5 | <5.0 * | <5.0 * | <5.0 *
Potassium (K)-Dissolved | mg/L | 5 | 492 | 492 | 542
Rubidium (Rb)-Dissolved | mg/L | 0.02 | 0.422 | 0.384 | 0.433
Selenium (Se)-Dissolved | mg/L | 0.005 | 0.0139 | 0.014 | 0.0131
Silicon (Si)-Dissolved | mg/L | 5 | <5.0 * | <5.0 * | <5.0 *
Silver (Ag)-Dissolved | mg/L | 0.001 | 0.0407 | 0.0521 | 0.0592
Sodium (Na)-Dissolved | mg/L | 5 | 7230 | 7750 | 8880
Strontium (Sr)-Dissolved | mg/L | 0.02 | 28.8 | 29.2 | 32.3
Sulfur (S)-Dissolved | mg/L | 50 | 583 | 393 | 451
Tellurium (Te)-Dissolved | mg/L | 0.02 | <0.020 * | <0.020 * | <0.020 *
Thallium (Tl)-Dissolved | mg/L | 0.001 | 0.0014 | 0.0015 | 0.0014
Thorium (Th)-Dissolved | mg/L | 0.01 | <0.010 * | <0.010 * | <0.010 *
Tin (Sn)-Dissolved | mg/L | 0.01 | <0.010 * | <0.010 * | <0.010 *
Titanium (Ti)-Dissolved | mg/L | 0.03 | <0.030 * | <0.030 * | <0.030 *
Tungsten (W)-Dissolved | mg/L | 0.01 | <0.010 * | <0.010 * | <0.010 *
Uranium (U)-Dissolved | mg/L | 0.001 | 0.0023 | 0.003 | 0.0032
Vanadium (V)-Dissolved | mg/L | 0.05 | <0.050 * | <0.050 * | <0.050 *
Zinc (Zn)-Dissolved | mg/L | 0.1 | 0.56 | 1.59 | 1.75
Zirconium (Zr)-Dissolved | mg/L | 0.006 | <0.0060 * | <0.0060 * | <0.0060 *
* = Result Qualified | Mouse-over the result to see the qualification.
^ Duplicate sample.
Note on F19: Test result for Total Cyanide may be biased high due to interference from high nitrite in this sample. Nitrite can cause false positives for T-CN at up to ~ 0.8% of the nitrite concentration. Interpret result as a maximum possible value.
Note on G19: Test result for Total Cyanide may be biased high due to interference from high nitrite in this sample. Nitrite can cause false positives for T-CN at up to ~ 0.8% of the nitrite concentration. Interpret result as a maximum possible value.
Note on E22: Detection Limit adjusted for required dilution
Note on F22: Detection Limit adjusted for required dilution
Note on G22: Detection Limit adjusted for required dilution
Note on E23: Detection Limit adjusted for required dilution
Note on G23: Detection Limit adjusted for required dilution
Note on E25: Detection Limit adjusted for required dilution
Note on F25: Detection Limit adjusted for required dilution
Note on G25: Detection Limit adjusted for required dilution
Note on F26: Detection Limit adjusted for required dilution
Note on G26: Detection Limit adjusted for required dilution
Note on F31: Detection Limit adjusted for required dilution
Note on G31: Detection Limit adjusted for required dilution
Note on F41: Detection Limit adjusted for required dilution
Note on G41: Detection Limit adjusted for required dilution
Note on G45: Detection Limit adjusted for required dilution
Note on F50: Detection Limit adjusted for required dilution
Note on G50: Detection Limit adjusted for required dilution
Note on F52: Detection Limit adjusted for required dilution
Note on G52: Detection Limit adjusted for required dilution
Note on E53: Detection Limit adjusted for required dilution
Note on F53: Detection Limit adjusted for required dilution
Note on G53: Detection Limit adjusted for required dilution
Note on F54: Detection Limit Adjusted due to sample matrix effects (e.g. chemical interference, colour, turbidity).
Note on G54: Detection Limit adjusted for required dilution
Note on F55: Detection Limit adjusted for required dilution
Note on G55: Detection Limit adjusted for required dilution
Note on E57: Detection Limit adjusted for required dilution
Note on F57: Detection Limit adjusted for required dilution
Note on G57: Detection Limit adjusted for required dilution
Note on F59: Detection Limit adjusted for required dilution
Note on G59: Detection Limit adjusted for required dilution
Note on E61: Detection Limit adjusted for required dilution
Note on F61: Detection Limit adjusted for required dilution
Note on G61: Detection Limit adjusted for required dilution
Note on E62: Detection Limit adjusted for required dilution
Note on F62: Detection Limit adjusted for required dilution
Note on G62: Detection Limit adjusted for required dilution
Note on E63: Detection Limit adjusted for required dilution
Note on F63: Detection Limit adjusted for required dilution
Note on G63: Detection Limit adjusted for required dilution
Note on E65: Detection Limit adjusted for required dilution
Note on F65: Detection Limit adjusted for required dilution
Note on G65: Detection Limit adjusted for required dilution
Note on E66: Detection Limit adjusted for required dilution
Note on F66: Detection Limit adjusted for required dilution
Note on G66: Detection Limit adjusted for required dilution
Note on E71: Detection Limit adjusted for required dilution
Note on F71: Detection Limit adjusted for required dilution
Note on G71: Detection Limit adjusted for required dilution
Note on E74: Detection Limit adjusted for required dilution
Note on F74: Detection Limit adjusted for required dilution
Note on G74: Detection Limit adjusted for required dilution
Note on E81: Detection Limit adjusted for required dilution
Note on F81: Detection Limit adjusted for required dilution
Note on G81: Detection Limit adjusted for required dilution
Note on E85: Detection Limit adjusted for required dilution
Note on F85: Detection Limit adjusted for required dilution
Note on G85: Detection Limit adjusted for required dilution
Note on E90: Detection Limit adjusted for required dilution
Note on F90: Detection Limit adjusted for required dilution
Note on G90: Detection Limit adjusted for required dilution
Note on E92: Detection Limit adjusted for required dilution
Note on F92: Detection Limit adjusted for required dilution
Note on G92: Detection Limit adjusted for required dilution
Note on E93: Detection Limit adjusted for required dilution
Note on F93: Detection Limit adjusted for required dilution
Note on G93: Detection Limit adjusted for required dilution
Note on E94: Detection Limit adjusted for required dilution
Note on F94: Detection Limit adjusted for required dilution
Note on G94: Detection Limit adjusted for required dilution
Note on E95: Detection Limit adjusted for required dilution
Note on F95: Detection Limit adjusted for required dilution
Note on G95: Detection Limit adjusted for required dilution
Note on E97: Detection Limit adjusted for required dilution
Note on F97: Detection Limit adjusted for required dilution
Note on G97: Detection Limit adjusted for required dilution
Note on E99: Detection Limit adjusted for required dilution
Note on F99: Detection Limit adjusted for required dilution
Note on G99: Detection Limit adjusted for required dilution