## SNP Stations
Station | Description | Status
ST-1 | Sedimentation Pond water collected directly from pond or from spigot on discharge pump during active pumping to TIA | Seasonally active
ST-2 | Pollution Control Pond water collected from collection sump in the pond | Seasonally active
ST-3 | Discharge from non-hazardous waste Landfill pollution control sump | Inactive; facility not constructed
ST-4 | Landfarm discharge water collected from sump in landfarm water cells | Seasonally active
ST-5 | Doris tank farm fuel storage and containment area water collected from sump | Seasonally active
ST-6A | Roberts Bay 3x5ML tank farm fuel storage and containment area water collected from sump | Seasonally active
ST-6B | Roberts Bay single tank farm fuel storage and containment area water collected from sump | Seasonally active
ST-7 | Doris Lake freshwater collected from spigot on intake pipeline inside pumphouse | Active
ST-7A | Windy Lake freshwater collected from spigot on intake pipeline outside pumphouse | Active
ST-8 | Discharge from Wastewater Treatment Plant collected from valve on final discharge storage tank located inside treatment plant | Active
ST-9 | Runoff from Wastewater Treatment Plant collected downstream of treatment plant discharge pipeline prior to flow entering Glenn Lake | Seasonally active
ST-10 | Site runoff from sediment controls collected from downstream side of sediment control | Seasonally active
ST-11 | Reagent and Cyanide Storage containment area water collected from sump | Seasonally active
ST-12 | Doris Lake water level measured continuously with hydrometric station, ice thickness measured annually in April | Active
ST-13 | Pollution Control Pond on Pad U water | Inactive; facility not constructed
TL-1 | TIA reclaim water collected from Reclaim Pipeline inside pumphouse | Active
TL-2 | Doris Creek Outflow upstream collected at flow monitoring station adjacent to bridge at Doris Creek | Active (flow measurements); no discharge to Doris Creek
TL-3 | Doris Creek Outflow collected at location approximately 80m downstream of the base of the waterfall | Inactive
TL-4 | TIA discharge end-of-pipe | Inactive
TL-5 | Effluent from Process Plant tailings slurry (water) discharged to TIA collected from tailings discharge line inside the Process Plant | Active
TL-6 | Effluent from Process Plant tailings slurry (solids) discharged to TIA collected from tailings discharge line inside the Process Plant | Active
TL-7 | Detoxified tailings send underground as backfill collected from Detox filter press inside the Process Plant | Active
TL-8 | Reclaim water pumped from TIA to Mill Process water tank | Inactive
TL-9 | Detox tailings reactor tank, continuous automated monitoring | Active
TL-10 | Water column in deepest portion of Tail Lake sampled at surface, mid-depth and near bottom | Inactive
TL-11 | Seepage from underground backfilled stopes collected from base of backfilled stopes | Active
TL-12 | Mine water discharge point | Inactive; facility not constructed

## SNP - ST1
Sample ID
ALS ID
Date Sampled
Parameter | Units | Detection Limit
Hardness (as CaCO3) | mg/L | 0.5
pH | pH | 0.1
Total Suspended Solids | mg/L | 3
Alkalinity, Total (as CaCO3) | mg/L | 1
Ammonia, Total (as N) | mg/L | 0.005
Bromide (Br) | mg/L | 0.5
Chloride (Cl) | mg/L | 0.5
Fluoride (F) | mg/L | 0.2
Nitrate (as N) | mg/L | 0.005
Nitrite (as N) | mg/L | 0.001
Sulfate (SO4) | mg/L | 0.3
Cyanide, Total | mg/L | 0.005
Aluminum (Al)-Total | mg/L | 0.005
Antimony (Sb)-Total | mg/L | 0.0005
Arsenic (As)-Total | mg/L | 0.0005
Barium (Ba)-Total | mg/L | 0.02
Beryllium (Be)-Total | mg/L | 0.0001
Boron (B)-Total | mg/L | 0.1
Cadmium (Cd)-Total | mg/L | 5e-06
Calcium (Ca)-Total | mg/L | 0.1
Chromium (Cr)-Total | mg/L | 0.001
Cobalt (Co)-Total | mg/L | 0.0003
Copper (Cu)-Total | mg/L | 0.001
Iron (Fe)-Total | mg/L | 0.03
Lead (Pb)-Total | mg/L | 0.0005
Lithium (Li)-Total | mg/L | 0.001
Magnesium (Mg)-Total | mg/L | 0.1
Manganese (Mn)-Total | mg/L | 0.0003
Mercury (Hg)-Total | mg/L | 5e-06
Molybdenum (Mo)-Total | mg/L | 0.001
Nickel (Ni)-Total | mg/L | 0.001
Potassium (K)-Total | mg/L | 2
Selenium (Se)-Total | mg/L | 5e-05
Silver (Ag)-Total | mg/L | 2e-05
Sodium (Na)-Total | mg/L | 2
Thallium (Tl)-Total | mg/L | 1e-05
Tin (Sn)-Total | mg/L | 0.0005
Titanium (Ti)-Total | mg/L | 0.01
Uranium (U)-Total | mg/L | 0.0002
Vanadium (V)-Total | mg/L | 0.0005
Zinc (Zn)-Total | mg/L | 0.005
Oil and Grease | mg/L | 5
Oil And Grease (Visible Sheen) |  | n/a
* = Result Qualified | Mouse-over the result to see the qualification.
^ Duplicate sample.

## SNP - ST2
Sample ID
ALS ID
Date Sampled
Parameter | Units | Detection Limit
Hardness (as CaCO3) | mg/L | 0.5
pH | pH | 0.1
Total Suspended Solids | mg/L | 3
Alkalinity, Total (as CaCO3) | mg/L | 1
Ammonia, Total (as N) | mg/L | 0.005
Bromide (Br) | mg/L | 0.5
Chloride (Cl) | mg/L | 0.5
Fluoride (F) | mg/L | 0.2
Nitrate (as N) | mg/L | 0.005
Nitrite (as N) | mg/L | 0.001
Sulfate (SO4) | mg/L | 0.3
Cyanide, Total | mg/L | 0.005
Aluminum (Al)-Total | mg/L | 0.005
Antimony (Sb)-Total | mg/L | 0.0005
Arsenic (As)-Total | mg/L | 0.0005
Barium (Ba)-Total | mg/L | 0.02
Beryllium (Be)-Total | mg/L | 0.0001
Boron (B)-Total | mg/L | 0.1
Cadmium (Cd)-Total | mg/L | 5e-06
Calcium (Ca)-Total | mg/L | 0.1
Chromium (Cr)-Total | mg/L | 0.001
Cobalt (Co)-Total | mg/L | 0.0003
Copper (Cu)-Total | mg/L | 0.001
Iron (Fe)-Total | mg/L | 0.03
Lead (Pb)-Total | mg/L | 0.0005
Lithium (Li)-Total | mg/L | 0.001
Magnesium (Mg)-Total | mg/L | 0.1
Manganese (Mn)-Total | mg/L | 0.0003
Mercury (Hg)-Total | mg/L | 5e-06
Molybdenum (Mo)-Total | mg/L | 0.001
Nickel (Ni)-Total | mg/L | 0.001
Potassium (K)-Total | mg/L | 2
Selenium (Se)-Total | mg/L | 5e-05
Silver (Ag)-Total | mg/L | 2e-05
Sodium (Na)-Total | mg/L | 2
Thallium (Tl)-Total | mg/L | 1e-05
Tin (Sn)-Total | mg/L | 0.0005
Titanium (Ti)-Total | mg/L | 0.01
Uranium (U)-Total | mg/L | 0.0002
Vanadium (V)-Total | mg/L | 0.0005
Zinc (Zn)-Total | mg/L | 0.005
Oil and Grease | mg/L | 5
Oil And Grease (Visible Sheen) |  | n/a
* = Result Qualified | Mouse-over the result to see the qualification.
^ Duplicate sample.
Note: There was insufficient water available in the Pollution Control Pond (ST-2) to collect a sample in July.

## SNP - ST4
Sample ID |  |  | Part G Item 23(e.)
ALS ID |  |  | Maximum Allowable Concentration (mg/L)
Date Sampled
Parameter | Units | Detection Limit
pH | pH | 0.1 | 6.0-9.0
Total Suspended Solids | mg/L | 3 | 15
Ammonia, Total (as N) | mg/L | 0.005 | 2
Lead (Pb)-Total | mg/L | 5e-05 | 0.01
Oil and Grease | mg/L | 5 | 5
Oil And Grease (Visible Sheen) |  | n/a | -
Benzene | mg/L | 0.0005 | 0.37
Ethylbenzene | mg/L | 0.0005 | 0.09
Methyl t-butyl ether (MTBE) | mg/L | 0.0005
Styrene | mg/L | 0.0005
Toluene | mg/L | 0.00045 | 0.002
ortho-Xylene | mg/L | 0.0005
meta- & para-Xylene | mg/L | 0.0005
Xylenes | mg/L | 0.00075
4-Bromofluorobenzene (SS) | % | Surrogate
1,4-Difluorobenzene (SS) | % | Surrogate
Bold/shading indicates exceddance of Part G Item 23 (e.) Maximum Concentration
^ Duplicate sample.

## SNP - ST5
Sample ID |  |  | Part G Item 23(e.)
ALS ID |  |  | Maximum Allowable Concentration (mg/L)
Date Sampled
Parameter | Units | Detection Limit
pH | pH | 0.1 | 6.0-9.0
Total Suspended Solids | mg/L | 3 | 15
Lead (Pb)-Total | mg/L | 5e-05 | 0.01
Oil and Grease | mg/L | 5 | 5
Oil And Grease (Visible Sheen) |  | n/a | -
Benzene | mg/L | 0.0005 | 0.37
Ethylbenzene | mg/L | 0.0005 | 0.09
Methyl t-butyl ether (MTBE) | mg/L | 0.0005
Styrene | mg/L | 0.0005
Toluene | mg/L | 0.00045 | 0.002
ortho-Xylene | mg/L | 0.0005
meta- & para-Xylene | mg/L | 0.0005
Xylenes | mg/L | 0.00075
4-Bromofluorobenzene (SS) | % | Surrogate
1,4-Difluorobenzene (SS) | % | Surrogate
Bold/shading indicates exceddance of Part G Item 23 (e.) Maximum Concentration

## SNP - ST6A
Sample ID |  |  | Part G Item 23(e.)
ALS ID |  |  | Maximum Allowable Concentration (mg/L)
Date Sampled
Parameter | Units | Detection Limit
pH | pH | 0.1 | 6.0-9.0
Total Suspended Solids | mg/L | 3 | 15
Lead (Pb)-Total | mg/L | 5e-05 | 0.01
Oil and Grease | mg/L | 5 | 5
Oil And Grease (Visible Sheen) |  | n/a | -
Benzene | mg/L | 0.0005 | 0.37
Ethylbenzene | mg/L | 0.0005 | 0.09
Methyl t-butyl ether (MTBE) | mg/L | 0.0005
Styrene | mg/L | 0.0005
Toluene | mg/L | 0.00045 | 0.002
ortho-Xylene | mg/L | 0.0005
meta- & para-Xylene | mg/L | 0.0005
Xylenes | mg/L | 0.00075
4-Bromofluorobenzene (SS) | % | Surrogate
1,4-Difluorobenzene (SS) | % | Surrogate
Bold/shading indicates exceddance of Part G Item 23 (e.) Maximum Concentration

## SNP - ST6B
Sample ID |  |  | Part G Item 23(e.)
ALS ID |  |  | Maximum Allowable Concentration (mg/L)
Date Sampled
Parameter | Units | Detection Limit
pH | pH | 0.1 | 6.0-9.0
Total Suspended Solids | mg/L | 3 | 15
Lead (Pb)-Total | mg/L | 5e-05 | 0.01
Oil and Grease | mg/L | 5 | 5
Oil And Grease (Visible Sheen) |  | n/a | -
Benzene | mg/L | 0.0005 | 0.37
Ethylbenzene | mg/L | 0.0005 | 0.09
Methyl t-butyl ether (MTBE) | mg/L | 0.0005
Styrene | mg/L | 0.0005
Toluene | mg/L | 0.00045 | 0.002
ortho-Xylene | mg/L | 0.0005
meta- & para-Xylene | mg/L | 0.0005
Xylenes | mg/L | 0.00075
4-Bromofluorobenzene (SS) | % | Surrogate
1,4-Difluorobenzene (SS) | % | Surrogate
Bold/shading indicates exceddance of Part G Item 23 (e.) Maximum Concentration
^ Duplicate sample.

## SNP - ST7
Sample ID |  |  | ST7-08JAN18
ALS ID |  |  | L2043233-1
Date Sampled |  |  | 1/8/2018 2:30:00 PM
Parameter | Units | Detection Limit | Water
Hardness (as CaCO3) | mg/L | 0.5 | 52.4 *
pH | pH | 0.1 | 7.59
Total Suspended Solids | mg/L | 3 | 3.6
Ammonia, Total (as N) | mg/L | 0.005 | 0.0274
Chloride (Cl) | mg/L | 0.5 | 61.2
Nitrate (as N) | mg/L | 0.005 | <0.0050
Nitrite (as N) | mg/L | 0.001 | <0.0010
Orthophosphate-Dissolved (as P) | mg/L | 0.001 | <0.0010 *
Phosphorus (P)-Total | mg/L | 0.002 | 0.0196
Cyanide, Total | mg/L | 0.005 | <0.0050
Cyanide, Free | mg/L | 0.005 | <0.0050
Aluminum (Al)-Total | mg/L | 0.005 | 0.0104
Antimony (Sb)-Total | mg/L | 0.0005 | <0.00050
Arsenic (As)-Total | mg/L | 0.0005 | <0.00050
Barium (Ba)-Total | mg/L | 0.02 | <0.020
Beryllium (Be)-Total | mg/L | 0.0001 | <0.00010
Boron (B)-Total | mg/L | 0.1 | <0.10
Cadmium (Cd)-Total | mg/L | 5e-06 | <0.0000050
Calcium (Ca)-Total | mg/L | 0.1 | 9.12
Chromium (Cr)-Total | mg/L | 0.001 | <0.0010
Cobalt (Co)-Total | mg/L | 0.0003 | <0.00030
Copper (Cu)-Total | mg/L | 0.001 | 0.0018
Iron (Fe)-Total | mg/L | 0.03 | 0.092
Lead (Pb)-Total | mg/L | 0.0005 | 0.00174
Lithium (Li)-Total | mg/L | 0.001 | 0.0033
Magnesium (Mg)-Total | mg/L | 0.1 | 7.2
Manganese (Mn)-Total | mg/L | 0.0003 | 0.00561
Mercury (Hg)-Total | mg/L | 5e-06 | <0.0000050
Molybdenum (Mo)-Total | mg/L | 0.001 | <0.0010
Nickel (Ni)-Total | mg/L | 0.001 | <0.0010
Potassium (K)-Total | mg/L | 2 | 2.4
Selenium (Se)-Total | mg/L | 5e-05 | 5.2e-05
Silver (Ag)-Total | mg/L | 2e-05 | <0.000020
Sodium (Na)-Total | mg/L | 2 | 33.3
Thallium (Tl)-Total | mg/L | 1e-05 | <0.000010
Tin (Sn)-Total | mg/L | 0.0005 | <0.00050
Titanium (Ti)-Total | mg/L | 0.01 | <0.010
Uranium (U)-Total | mg/L | 0.0002 | <0.00020
Vanadium (V)-Total | mg/L | 0.0005 | <0.00050
Zinc (Zn)-Total | mg/L | 0.005 | <0.0050
Oil and Grease | mg/L | 5 | <5.0
Oil And Grease (Visible Sheen) |  | n/a | No
* = Result Qualified | Mouse-over the result to see the qualification.
Note on E6: Hardness was calculated from Total Ca and/or Mg concentrations and may be biased high (dissolved Ca/Mg results unavailable).
Note on E13: Parameter Exceeded Recommended Holding Time Prior to Analysis

## SNP - ST7A
Sample ID |  |  | ST7A-02JAN18
ALS ID |  |  | L2040444-1
Date Sampled |  |  | 1/2/2018 8:00:00 AM
Parameter | Units | Detection Limit | Water
Hardness (as CaCO3) | mg/L | 0.5 | 90.4 *
pH | pH | 0.1 | 7.91
Total Suspended Solids | mg/L | 3 | <3.0
Ammonia, Total (as N) | mg/L | 0.005 | 0.0051
Nitrate (as N) | mg/L | 0.005 | <0.0050
Nitrite (as N) | mg/L | 0.001 | <0.0010
Orthophosphate-Dissolved (as P) | mg/L | 0.001 | 0.0014
Phosphorus (P)-Total | mg/L | 0.002 | 0.0031
Cyanide, Total | mg/L | 0.005 | <0.0050
Cyanide, Free | mg/L | 0.005 | <0.0050
Aluminum (Al)-Total | mg/L | 0.005 | 0.0157
Antimony (Sb)-Total | mg/L | 0.0005 | <0.00050
Arsenic (As)-Total | mg/L | 0.0005 | <0.00050
Barium (Ba)-Total | mg/L | 0.02 | <0.020
Beryllium (Be)-Total | mg/L | 0.0001 | <0.00010
Boron (B)-Total | mg/L | 0.1 | <0.10
Cadmium (Cd)-Total | mg/L | 5e-06 | 6.8e-06
Calcium (Ca)-Total | mg/L | 0.1 | 15.8
Chromium (Cr)-Total | mg/L | 0.001 | <0.0010
Cobalt (Co)-Total | mg/L | 0.0003 | <0.00030
Copper (Cu)-Total | mg/L | 0.001 | 0.0011
Iron (Fe)-Total | mg/L | 0.03 | 0.035
Lead (Pb)-Total | mg/L | 0.0005 | <0.00050
Lithium (Li)-Total | mg/L | 0.001 | 0.0039
Magnesium (Mg)-Total | mg/L | 0.1 | 12.4
Manganese (Mn)-Total | mg/L | 0.0003 | 0.00189
Mercury (Hg)-Total | mg/L | 5e-06 | <0.0000050
Molybdenum (Mo)-Total | mg/L | 0.001 | <0.0010
Nickel (Ni)-Total | mg/L | 0.001 | <0.0010
Potassium (K)-Total | mg/L | 2 | 5.3
Selenium (Se)-Total | mg/L | 5e-05 | <0.000050
Silver (Ag)-Total | mg/L | 2e-05 | <0.000020
Sodium (Na)-Total | mg/L | 2 | 71.5
Thallium (Tl)-Total | mg/L | 1e-05 | <0.000010
Tin (Sn)-Total | mg/L | 0.0005 | <0.00050
Titanium (Ti)-Total | mg/L | 0.01 | <0.010
Uranium (U)-Total | mg/L | 0.0002 | 0.00024
Vanadium (V)-Total | mg/L | 0.0005 | <0.00050
Zinc (Zn)-Total | mg/L | 0.005 | <0.0050
Biochemical Oxygen Demand | mg/L | 2 | 3
Oil and Grease | mg/L | 5 | <5.0
Oil And Grease (Visible Sheen) |  | n/a | No
Fecal Coliform** | MPN/100mL | 1 | <1
* = Result Qualified | Mouse-over the result to see the qualification.
** Results from Lab Work Order L2040436-1 for Potable Water Station PDC10 (same location as ST-7a)
^ Duplicate sample.
Note on E6: Hardness was calculated from Total Ca and/or Mg concentrations and may be biased high (dissolved Ca/Mg results unavailable).

## SNP - ST8
Sample ID |  |  | ST8-09JAN18 | Part G Item 4(b)
ALS ID |  |  | L2042950-1 | Maximum Allowable Concentration (mg/L)
Date Sampled |  |  | 1/9/2018 7:30:00 AM
Parameter | Units | Detection Limit | Water
pH | pH units | 0.1 | 7.8 | 6-9
Total Suspended Solids | mg/L | 3 | 23.6 | 100
Fecal Coliforms | MPN/100mL | 1 | 26 | 10000
Biochemical Oxygen Demand (BOD5) | mg/L | 2 | 8 | 80
Oil and Grease | mg/L | 5 | <5.0 | 5
Oil And Grease (Visible Sheen) |  | n/a | no | No Visible Sheen
Bold/shading indicates exceedance of Part G Item 4 (b.) Maximum Concentration

## SNP - ST9
Sample ID
ALS ID
Date Sampled
Parameter | Units | Detection Limit
pH | pH units | 0.1
Total Suspended Solids | mg/L | 3
Fecal Coliforms | MPN/100mL | 1
Biochemical Oxygen Demand (BOD5) | mg/L | 2
Oil and Grease | mg/L | 5
Oil And Grease (Visible Sheen)

## SNP - TL1
Sample ID |  |  | TL1-01JAN18
ALS ID |  |  | L2040453-1
Date Sampled |  |  | 1/1/2018 6:20:00 PM
Parameter | Units | Detection Limit | Water
pH, Client Supplied | pH | 0.1 | 7.3
Temperature, Client Supplied | C | -50 | 2.2
Hardness (as CaCO3) | mg/L | 0.5 | 175 *
pH | pH | 0.1 | 7.76
Total Suspended Solids | mg/L | 3 | 13.4
Total Dissolved Solids | mg/L | 20 | 648
Ammonia, Total (as N) | mg/L | 0.025 | 2.17
Ammonia, Un-ionized (as N) | mg/L | 4.9e-05 | 0.00427
Chloride (Cl) | mg/L | 2.5 | 106
Nitrate (as N) | mg/L | 0.025 | 0.974
Nitrite (as N) | mg/L | 0.005 | 0.103
Total Kjeldahl Nitrogen | mg/L | 0.05 | 3.15
Total Nitrogen | mg/L | 0.12 | 4.1
Orthophosphate-Dissolved (as P) | mg/L | 0.001 | <0.0010
Phosphorus (P)-Total | mg/L | 0.02 | 0.17
Cyanide, Total | mg/L | 0.005 | 0.0735
Cyanide, Free | mg/L | 0.005 | 0.0063
MPN-Fecal Coliform | MPN/100mL | 1 | <1
Aluminum (Al)-Total | mg/L | 0.005 | 0.337
Antimony (Sb)-Total | mg/L | 0.0005 | <0.00050
Arsenic (As)-Total | mg/L | 0.0005 | 0.00094
Barium (Ba)-Total | mg/L | 0.02 | <0.020
Beryllium (Be)-Total | mg/L | 0.0001 | <0.00010
Boron (B)-Total | mg/L | 0.1 | <0.10
Cadmium (Cd)-Total | mg/L | 5e-06 | 6.9e-06
Calcium (Ca)-Total | mg/L | 0.1 | 45.1
Chromium (Cr)-Total | mg/L | 0.001 | <0.0010
Cobalt (Co)-Total | mg/L | 0.0003 | 0.00185
Copper (Cu)-Total | mg/L | 0.001 | 0.0241
Iron (Fe)-Total | mg/L | 0.03 | 1.18
Lead (Pb)-Total | mg/L | 0.0005 | <0.00050
Lithium (Li)-Total | mg/L | 0.001 | 0.0129
Magnesium (Mg)-Total | mg/L | 0.1 | 15.1
Manganese (Mn)-Total | mg/L | 0.0003 | 0.577
Mercury (Hg)-Total | mg/L | 5e-06 | <0.0000050
Molybdenum (Mo)-Total | mg/L | 0.001 | 0.0012
Nickel (Ni)-Total | mg/L | 0.001 | 0.0045
Potassium (K)-Total | mg/L | 2 | 10.8
Selenium (Se)-Total | mg/L | 5e-05 | 0.000182
Silver (Ag)-Total | mg/L | 2e-05 | 2.2e-05
Sodium (Na)-Total | mg/L | 2 | 156
Thallium (Tl)-Total | mg/L | 1e-05 | <0.000010
Tin (Sn)-Total | mg/L | 0.0005 | <0.00050
Titanium (Ti)-Total | mg/L | 0.01 | <0.010
Uranium (U)-Total | mg/L | 0.0002 | <0.00020
Vanadium (V)-Total | mg/L | 0.0005 | 0.00125
Zinc (Zn)-Total | mg/L | 0.005 | <0.0050
Oil and Grease | mg/L | 5 | <5.0
Oil And Grease (Visible Sheen) |  | n/a | No
Benzene | mg/L | 0.0005 | <0.00050
Ethylbenzene | mg/L | 0.0005 | <0.00050
Methyl t-butyl ether (MTBE) | mg/L | 0.0005 | <0.00050
Styrene | mg/L | 0.0005 | <0.00050
Toluene | mg/L | 0.00045 | <0.00045
ortho-Xylene | mg/L | 0.0005 | <0.00050
meta- & para-Xylene | mg/L | 0.0005 | <0.00050
Xylenes | mg/L | 0.00075 | <0.00075
4-Bromofluorobenzene (SS) | % | Surrogate | 99.5
1,4-Difluorobenzene (SS) | % | Surrogate | 96.1
Ra-226 | Bq/L | 0.0085 | <0.0085
* = Result Qualified | Mouse-over the result to see the qualification.
Note on E8: Hardness was calculated from Total Ca and/or Mg concentrations and may be biased high (dissolved Ca/Mg results unavailable).

## SNP - TL5
Sample ID |  |  | TL5-07JAN18 A | TL5-07JAN18 B^
ALS ID |  |  | L2043265-1 | L2043265-2
Date Sampled |  |  | 1/8/2018 8:00:00 AM | 1/8/2018 8:00:00 AM
Parameter | Units | Detection Limit | Water | Water
Hardness (as CaCO3) | mg/L | 0.5 | 317 * | 291 *
pH | pH | 0.1 | 8.37 | 8.35
Total Suspended Solids | mg/L | 3 | 131 | 161
Ammonia, Total (as N) | mg/L | 0.005 | 19.5 | 19.4
Nitrate (as N) | mg/L | 0.005 | 12 | 12.1
Nitrite (as N) | mg/L | 0.001 | 0.358 | 0.359
Sulfate (SO4) | mg/L | 0.3 | 1360 | 1370
Cyanide, Weak Acid Diss | mg/L | 0.005 | 0.0123 | 0.0176
Cyanide, Total | mg/L | 0.005 | 0.383 | 0.471
Cyanate | mg/L | 0.2 | <2.0 * | 16.2 *
Thiocyanate (SCN) | mg/L | 0.5 | 11.9 | 11.7
Cyanide, Free | mg/L | 0.005 | <0.0050 | 0.0064
Aluminum (Al)-Total | mg/L | 0.003 | 4.01 | 3.65
Antimony (Sb)-Total | mg/L | 0.0001 | 0.00124 | 0.00114
Arsenic (As)-Total | mg/L | 0.0001 | 0.0274 | 0.0485
Barium (Ba)-Total | mg/L | 5e-05 | 0.0319 | 0.0314
Beryllium (Be)-Total | mg/L | 0.0001 | <0.00020 * | <0.00020 *
Bismuth (Bi)-Total | mg/L | 5e-05 | 0.00029 | 0.0007
Boron (B)-Total | mg/L | 0.01 | 0.418 | 0.369
Cadmium (Cd)-Total | mg/L | 5e-06 | 0.000778 | 0.00119
Calcium (Ca)-Total | mg/L | 0.05 | 68.4 | 58.8
Cesium (Cs)-Total | mg/L | 1e-05 | 0.000398 | 0.000237
Chromium (Cr)-Total | mg/L | 0.0001 | 0.0107 | 0.0101
Cobalt (Co)-Total | mg/L | 0.0001 | 0.0356 | 0.0516
Copper (Cu)-Total | mg/L | 0.0005 | 0.182 | 0.283
Iron (Fe)-Total | mg/L | 0.01 | 16.8 | 18.2
Lead (Pb)-Total | mg/L | 5e-05 | 0.0524 | 0.0705
Lithium (Li)-Total | mg/L | 0.001 | 0.0794 | 0.0676
Magnesium (Mg)-Total | mg/L | 0.005 | 35.4 | 35.1
Manganese (Mn)-Total | mg/L | 0.0001 | 0.361 | 0.342
Mercury (Hg)-Total | mg/L | 5e-06 | <0.00050 * | <0.00050 *
Molybdenum (Mo)-Total | mg/L | 5e-05 | 0.00344 | 0.00393
Nickel (Ni)-Total | mg/L | 0.0005 | 0.0548 | 0.0651
Phosphorus (P)-Total | mg/L | 0.05 | 0.73 | 0.64
Potassium (K)-Total | mg/L | 0.05 | 108 | 107
Rubidium (Rb)-Total | mg/L | 0.0002 | 0.0524 | 0.0469
Selenium (Se)-Total | mg/L | 5e-05 | 0.00235 | 0.00454
Silicon (Si)-Total | mg/L | 0.1 | 8.31 | 7.38
Silver (Ag)-Total | mg/L | 1e-05 | 0.000612 | 0.000716
Sodium (Na)-Total | mg/L | 0.05 | 759 | 702
Strontium (Sr)-Total | mg/L | 0.0002 | 0.304 | 0.27
Sulfur (S)-Total | mg/L | 0.5 | 567 | 547
Tellurium (Te)-Total | mg/L | 0.0002 | <0.00040 * | <0.00040 *
Thallium (Tl)-Total | mg/L | 1e-05 | 9.1e-05 | 0.000119
Thorium (Th)-Total | mg/L | 0.0001 | <0.00020 * | <0.00020 *
Tin (Sn)-Total | mg/L | 0.0001 | <0.00020 * | <0.00020 *
Titanium (Ti)-Total | mg/L | 0.0003 | 0.165 | 0.149
Tungsten (W)-Total | mg/L | 0.0001 | 0.00388 | 0.00334
Uranium (U)-Total | mg/L | 1e-05 | 0.000401 | 0.000347
Vanadium (V)-Total | mg/L | 0.0005 | 0.0188 | 0.0172
Zinc (Zn)-Total | mg/L | 0.003 | 0.425 | 0.714
Zirconium (Zr)-Total | mg/L | 6e-05 | 0.00078 | 0.00055
* = Result Qualified | Mouse-over the result to see the qualification.
^ Duplicate sample.
Note on E6: Hardness was calculated from Total Ca and/or Mg concentrations and may be biased high (dissolved Ca/Mg results unavailable).
Note on F6: Hardness was calculated from Total Ca and/or Mg concentrations and may be biased high (dissolved Ca/Mg results unavailable).
Note on E15: Detection Limit Adjusted due to sample matrix effects (e.g. chemical interference, colour, turbidity).
Note on F15: Detection Limit Raised: Dilution required due to high concentration of test analyte(s).
Note on E22: Detection Limit adjusted for required dilution
Note on F22: Detection Limit adjusted for required dilution
Note on E36: Detection Limit Adjusted due to sample matrix effects (e.g. chemical interference, colour, turbidity).
Note on F36: Detection Limit Adjusted due to sample matrix effects (e.g. chemical interference, colour, turbidity).
Note on E48: Detection Limit adjusted for required dilution
Note on F48: Detection Limit adjusted for required dilution
Note on E50: Detection Limit adjusted for required dilution
Note on F50: Detection Limit adjusted for required dilution
Note on E51: Detection Limit adjusted for required dilution
Note on F51: Detection Limit adjusted for required dilution

## SNP - TL6
Sample ID |  |  | TL6-28JAN18
ALS ID |  |  | L2050784-1
Date Sampled |  |  | 1/28/2018 6:30:00 PM
Parameter | Units | Detection Limit | Soil
Moisture | % | 0.25 | 19.3
pH (1:2 soil:water) | pH | 0.1 | 9.08
Sulfate (SO4) | mg/kg | 10 | 299
Inorganic Carbon | % | 0.05 | 0.691
Inorganic Carbon (as CaCO3 Equivalent) | % | 0.4 | 5.76
Aluminum (Al) | mg/kg | 50 | 13000
Antimony (Sb) | mg/kg | 0.1 | <0.10
Arsenic (As) | mg/kg | 0.1 | 12.2
Barium (Ba) | mg/kg | 0.5 | 20.1
Beryllium (Be) | mg/kg | 0.1 | 0.14
Bismuth (Bi) | mg/kg | 0.2 | <0.20
Boron (B) | mg/kg | 5 | 67.7
Cadmium (Cd) | mg/kg | 0.02 | 0.117
Calcium (Ca) | mg/kg | 50 | 26100
Chromium (Cr) | mg/kg | 0.5 | 33.4
Cobalt (Co) | mg/kg | 0.1 | 17.9
Copper (Cu) | mg/kg | 0.5 | 76
Iron (Fe) | mg/kg | 50 | 40800
Lead (Pb) | mg/kg | 0.5 | 13
Lithium (Li) | mg/kg | 2 | 34.2
Magnesium (Mg) | mg/kg | 20 | 13400
Manganese (Mn) | mg/kg | 1 | 970
Mercury (Hg) | mg/kg | 0.005 | <0.0050
Molybdenum (Mo) | mg/kg | 0.1 | 0.44
Nickel (Ni) | mg/kg | 0.5 | 24.7
Phosphorus (P) | mg/kg | 50 | 305
Potassium (K) | mg/kg | 100 | 1490
Selenium (Se) | mg/kg | 0.2 | 0.24
Silver (Ag) | mg/kg | 0.1 | 0.56
Sodium (Na) | mg/kg | 50 | 711
Strontium (Sr) | mg/kg | 0.5 | 13.8
Sulfur (S) | mg/kg | 1000 | 1900
Sulfur (S)-Total | mg/kg | 500 | 500
Thallium (Tl) | mg/kg | 0.05 | 0.061
Tin (Sn) | mg/kg | 2 | <2.0
Titanium (Ti) | mg/kg | 1 | 1100
Tungsten (W) | mg/kg | 0.5 | <0.50
Uranium (U) | mg/kg | 0.05 | <0.050
Vanadium (V) | mg/kg | 0.2 | 66.2
Zinc (Zn) | mg/kg | 2 | 79.2
Zirconium (Zr) | mg/kg | 1 | 2.7
^ Duplicate sample.

## SNP - TL7
Sample ID |  |  | TL7-08JAN18
ALS ID |  |  | L2043255-1
Date Sampled |  |  | 1/8/2018 8:40:00 AM
Parameter | Units | Detection Limit | Soil
Moisture | % | 0.25 | 25.5
pH (1:2 soil:water) | pH | 0.1 | 8.9
Sulfate (SO4) | mg/kg | 50 | 2540
Cyanide, Weak Acid Diss | mg/kg | 12 | <13 *
Cyanide, Total | mg/kg | 12 | 2020
Cyanide, Free | mg/kg | 12 | <13 *
Inorganic Carbon | % | 0.05 | 0.815
Inorganic Carbon (as CaCO3 Equivalent) | % | 0.4 | 6.79
Aluminum (Al) | mg/kg | 50 | 14300
Antimony (Sb) | mg/kg | 0.1 | 1.55
Arsenic (As) | mg/kg | 0.1 | 345
Barium (Ba) | mg/kg | 0.5 | 28.5
Beryllium (Be) | mg/kg | 0.1 | 0.16
Bismuth (Bi) | mg/kg | 0.2 | 2.44
Boron (B) | mg/kg | 5 | 47.3
Cadmium (Cd) | mg/kg | 0.02 | 6
Calcium (Ca) | mg/kg | 50 | 40000
Chromium (Cr) | mg/kg | 0.5 | 61.2
Cobalt (Co) | mg/kg | 0.1 | 238
Copper (Cu) | mg/kg | 0.5 | 5580
Iron (Fe) | mg/kg | 50 | 133000
Lead (Pb) | mg/kg | 0.5 | 528
Lithium (Li) | mg/kg | 2 | 30.5
Magnesium (Mg) | mg/kg | 20 | 17900
Manganese (Mn) | mg/kg | 1 | 1320
Mercury (Hg) | mg/kg | 0.005 | 0.0759
Molybdenum (Mo) | mg/kg | 0.1 | 2.5
Nickel (Ni) | mg/kg | 0.5 | 185
Phosphorus (P) | mg/kg | 50 | 427
Potassium (K) | mg/kg | 100 | 1410
Selenium (Se) | mg/kg | 0.2 | 8.21
Silver (Ag) | mg/kg | 0.1 | 13.1
Sodium (Na) | mg/kg | 50 | 2720
Strontium (Sr) | mg/kg | 0.5 | 25.1
Sulfur (S) | mg/kg | 1000 | 92900
Sulfur (S)-Total | mg/kg | 500 | 56100
Thallium (Tl) | mg/kg | 0.05 | 1.29
Tin (Sn) | mg/kg | 2 | <2.0
Titanium (Ti) | mg/kg | 1 | 1070
Tungsten (W) | mg/kg | 0.5 | 1.96
Uranium (U) | mg/kg | 0.05 | 0.23
Vanadium (V) | mg/kg | 0.2 | 82.3
Zinc (Zn) | mg/kg | 2 | 2980
Zirconium (Zr) | mg/kg | 1 | 4.8
* = Result Qualified | Mouse-over the result to see the qualification.
Note on E9: Detection Limit Raised: Dilution required due to high concentration of test analyte(s).
Note on E11: Detection Limit Raised: Dilution required due to high concentration of test analyte(s).

## SNP - TL11
Sample ID
ALS ID
Date Sampled
Parameter | Units | Detection Limit
Conductivity | uS/cm | 2
Hardness (as CaCO3) | mg/L | 13
pH | pH | 0.1
Total Suspended Solids | mg/L | 3
Total Dissolved Solids | mg/L | 400
Acidity (as CaCO3) | mg/L | 1
Alkalinity, Total (as CaCO3) | mg/L | 1
Ammonia, Total (as N) | mg/L | 5
Chloride (Cl) | mg/L | 50
Nitrate (as N) | mg/L | 0.5
Nitrite (as N) | mg/L | 0.1
Sulfate (SO4) | mg/L | 30
Cyanide, Weak Acid Diss | mg/L | 0.005
Cyanide, Total | mg/L | 0.005
Cyanide, Free | mg/L | 0.005
Aluminum (Al)-Total | mg/L | 0.3
Antimony (Sb)-Total | mg/L | 0.01
Arsenic (As)-Total | mg/L | 0.01
Barium (Ba)-Total | mg/L | 0.02
Beryllium (Be)-Total | mg/L | 0.01
Bismuth (Bi)-Total | mg/L | 0.005
Boron (B)-Total | mg/L | 1
Cadmium (Cd)-Total | mg/L | 0.0005
Calcium (Ca)-Total | mg/L | 5
Cesium (Cs)-Total | mg/L | 0.001
Chromium (Cr)-Total | mg/L | 0.01
Cobalt (Co)-Total | mg/L | 0.01
Copper (Cu)-Total | mg/L | 0.05
Iron (Fe)-Total | mg/L | 1
Lead (Pb)-Total | mg/L | 0.005
Lithium (Li)-Total | mg/L | 0.1
Magnesium (Mg)-Total | mg/L | 0.5
Manganese (Mn)-Total | mg/L | 0.01
Molybdenum (Mo)-Total | mg/L | 0.005
Nickel (Ni)-Total | mg/L | 0.05
Phosphorus (P)-Total | mg/L | 5
Potassium (K)-Total | mg/L | 5
Rubidium (Rb)-Total | mg/L | 0.02
Selenium (Se)-Total | mg/L | 0.005
Silicon (Si)-Total | mg/L | 10
Silver (Ag)-Total | mg/L | 0.001
Sodium (Na)-Total | mg/L | 5
Strontium (Sr)-Total | mg/L | 0.02
Sulfur (S)-Total | mg/L | 50
Tellurium (Te)-Total | mg/L | 0.02
Thallium (Tl)-Total | mg/L | 0.001
Thorium (Th)-Total | mg/L | 0.01
Tin (Sn)-Total | mg/L | 0.01
Titanium (Ti)-Total | mg/L | 0.03
Tungsten (W)-Total | mg/L | 0.01
Uranium (U)-Total | mg/L | 0.001
Vanadium (V)-Total | mg/L | 0.05
Zinc (Zn)-Total | mg/L | 0.3
Zirconium (Zr)-Total | mg/L | 0.006
Dissolved Metals Filtration Location |  | n/a
Aluminum (Al)-Dissolved | mg/L | 0.1
Antimony (Sb)-Dissolved | mg/L | 0.01
Arsenic (As)-Dissolved | mg/L | 0.01
Barium (Ba)-Dissolved | mg/L | 0.005
Beryllium (Be)-Dissolved | mg/L | 0.01
Bismuth (Bi)-Dissolved | mg/L | 0.005
Boron (B)-Dissolved | mg/L | 1
Cadmium (Cd)-Dissolved | mg/L | 0.0005
Calcium (Ca)-Dissolved | mg/L | 5
Cesium (Cs)-Dissolved | mg/L | 0.001
Chromium (Cr)-Dissolved | mg/L | 0.01
Cobalt (Co)-Dissolved | mg/L | 0.01
Copper (Cu)-Dissolved | mg/L | 0.02
Iron (Fe)-Dissolved | mg/L | 1
Lead (Pb)-Dissolved | mg/L | 0.005
Lithium (Li)-Dissolved | mg/L | 0.1
Magnesium (Mg)-Dissolved | mg/L | 0.5
Manganese (Mn)-Dissolved | mg/L | 0.01
Molybdenum (Mo)-Dissolved | mg/L | 0.005
Nickel (Ni)-Dissolved | mg/L | 0.05
Phosphorus (P)-Dissolved | mg/L | 5
Potassium (K)-Dissolved | mg/L | 5
Rubidium (Rb)-Dissolved | mg/L | 0.02
Selenium (Se)-Dissolved | mg/L | 0.005
Silicon (Si)-Dissolved | mg/L | 5
Silver (Ag)-Dissolved | mg/L | 0.001
Sodium (Na)-Dissolved | mg/L | 5
Strontium (Sr)-Dissolved | mg/L | 0.02
Sulfur (S)-Dissolved | mg/L | 50
Tellurium (Te)-Dissolved | mg/L | 0.02
Thallium (Tl)-Dissolved | mg/L | 0.001
Thorium (Th)-Dissolved | mg/L | 0.01
Tin (Sn)-Dissolved | mg/L | 0.01
Titanium (Ti)-Dissolved | mg/L | 0.03
Tungsten (W)-Dissolved | mg/L | 0.01
Uranium (U)-Dissolved | mg/L | 0.001
Vanadium (V)-Dissolved | mg/L | 0.05
Zinc (Zn)-Dissolved | mg/L | 0.1
Zirconium (Zr)-Dissolved | mg/L | 0.006
* = Result Qualified | Mouse-over the result to see the qualification.
^ Duplicate sample.