## SNP Stations
Station | Description | Status
ST-1 | Sedimentation Pond water collected directly from pond or from spigot on discharge pump during active pumping to TIA | Seasonally active
ST-2 | Pollution Control Pond water collected from collection sump in the pond | Seasonally active
ST-3 | Discharge from non-hazardous waste Landfill pollution control sump | Inactive; facility not constructed
ST-4 | Landfarm discharge water collected from sump in landfarm water cells | Seasonally active
ST-5 | Doris tank farm fuel storage and containment area water collected from sump | Seasonally active
ST-6A | Roberts Bay 3x5ML tank farm fuel storage and containment area water collected from sump | Seasonally active
ST-6B | Roberts Bay single tank farm fuel storage and containment area water collected from sump | Seasonally active
ST-7 | Doris Lake freshwater collected from spigot on intake pipeline inside pumphouse | Active
ST-7A | Windy Lake freshwater collected from spigot on intake pipeline outside pumphouse | Active
ST-8 | Discharge from Wastewater Treatment Plant collected from valve on final discharge storage tank located inside treatment plant | Active
ST-9 | Runoff from Wastewater Treatment Plant collected downstream of treatment plant discharge pipeline prior to flow entering Glenn Lake | Seasonally active
ST-10 | Site runoff from sediment controls collected from downstream side of sediment control | Seasonally active
ST-11 | Reagent and Cyanide Storage containment area water collected from sump | Seasonally active
ST-12 | Doris Lake water level measured continuously with hydrometric station, ice thickness measured annually in April | Active
ST-13 | Pollution Control Pond on Pad U water | Inactive; facility not constructed
TL-1 | TIA reclaim water collected from Reclaim Pipeline inside pumphouse | Active
TL-2 | Doris Creek Outflow upstream collected at flow monitoring station adjacent to bridge at Doris Creek | Active (flow measurements); no discharge to Doris Creek
TL-3 | Doris Creek Outflow collected at location approximately 80m downstream of the base of the waterfall | Inactive
TL-4 | TIA discharge end-of-pipe | Inactive
TL-5 | Effluent from Process Plant tailings slurry (water) discharged to TIA collected from tailings discharge line inside the Process Plant | Active
TL-6 | Effluent from Process Plant tailings slurry (solids) discharged to TIA collected from tailings discharge line inside the Process Plant | Active
TL-7 | Detoxified tailings send underground as backfill collected from Detox filter press inside the Process Plant | Active
TL-8 | Reclaim water pumped from TIA to Mill Process water tank | Inactive
TL-9 | Detox tailings reactor tank, continuous automated monitoring | Active
TL-10 | Water column in deepest portion of Tail Lake sampled at surface, mid-depth and near bottom | Inactive
TL-11 | Seepage from underground backfilled stopes collected from base of backfilled stopes | Active
TL-12 | Mine water discharge point | Active

## SNP - ST1
Sample ID
ALS ID
Date Sampled
Parameter | Units | Detection Limit
Hardness (as CaCO3) | mg/L | 0.5
pH | pH | 0.1
Total Suspended Solids | mg/L | 3
Alkalinity, Total (as CaCO3) | mg/L | 1
Ammonia, Total (as N) | mg/L | 0.005
Bromide (Br) | mg/L | 0.5
Chloride (Cl) | mg/L | 0.5
Fluoride (F) | mg/L | 0.2
Nitrate (as N) | mg/L | 0.005
Nitrite (as N) | mg/L | 0.001
Sulfate (SO4) | mg/L | 0.3
Cyanide, Total | mg/L | 0.005
Aluminum (Al)-Total | mg/L | 0.005
Antimony (Sb)-Total | mg/L | 0.0005
Arsenic (As)-Total | mg/L | 0.0005
Barium (Ba)-Total | mg/L | 0.02
Beryllium (Be)-Total | mg/L | 0.0001
Boron (B)-Total | mg/L | 0.1
Cadmium (Cd)-Total | mg/L | 5e-06
Calcium (Ca)-Total | mg/L | 0.1
Chromium (Cr)-Total | mg/L | 0.001
Cobalt (Co)-Total | mg/L | 0.0003
Copper (Cu)-Total | mg/L | 0.001
Iron (Fe)-Total | mg/L | 0.03
Lead (Pb)-Total | mg/L | 0.0005
Lithium (Li)-Total | mg/L | 0.001
Magnesium (Mg)-Total | mg/L | 0.1
Manganese (Mn)-Total | mg/L | 0.0003
Mercury (Hg)-Total | mg/L | 5e-06
Molybdenum (Mo)-Total | mg/L | 0.001
Nickel (Ni)-Total | mg/L | 0.001
Potassium (K)-Total | mg/L | 2
Selenium (Se)-Total | mg/L | 5e-05
Silver (Ag)-Total | mg/L | 2e-05
Sodium (Na)-Total | mg/L | 2
Thallium (Tl)-Total | mg/L | 1e-05
Tin (Sn)-Total | mg/L | 0.0005
Titanium (Ti)-Total | mg/L | 0.01
Uranium (U)-Total | mg/L | 0.0002
Vanadium (V)-Total | mg/L | 0.0005
Zinc (Zn)-Total | mg/L | 0.005
Oil and Grease | mg/L | 5
Oil And Grease (Visible Sheen) |  | n/a
* = Result Qualified | Mouse-over the result to see the qualification.
^ Duplicate sample.

## SNP - ST2
Sample ID
ALS ID
Date Sampled
Parameter | Units | Detection Limit
Hardness (as CaCO3) | mg/L | 0.5
pH | pH | 0.1
Total Suspended Solids | mg/L | 3
Alkalinity, Total (as CaCO3) | mg/L | 1
Ammonia, Total (as N) | mg/L | 0.005
Bromide (Br) | mg/L | 0.5
Chloride (Cl) | mg/L | 0.5
Fluoride (F) | mg/L | 0.2
Nitrate (as N) | mg/L | 0.005
Nitrite (as N) | mg/L | 0.001
Sulfate (SO4) | mg/L | 0.3
Cyanide, Total | mg/L | 0.005
Aluminum (Al)-Total | mg/L | 0.005
Antimony (Sb)-Total | mg/L | 0.0005
Arsenic (As)-Total | mg/L | 0.0005
Barium (Ba)-Total | mg/L | 0.02
Beryllium (Be)-Total | mg/L | 0.0001
Boron (B)-Total | mg/L | 0.1
Cadmium (Cd)-Total | mg/L | 5e-06
Calcium (Ca)-Total | mg/L | 0.1
Chromium (Cr)-Total | mg/L | 0.001
Cobalt (Co)-Total | mg/L | 0.0003
Copper (Cu)-Total | mg/L | 0.001
Iron (Fe)-Total | mg/L | 0.03
Lead (Pb)-Total | mg/L | 0.0005
Lithium (Li)-Total | mg/L | 0.001
Magnesium (Mg)-Total | mg/L | 0.1
Manganese (Mn)-Total | mg/L | 0.0003
Mercury (Hg)-Total | mg/L | 5e-06
Molybdenum (Mo)-Total | mg/L | 0.001
Nickel (Ni)-Total | mg/L | 0.001
Potassium (K)-Total | mg/L | 2
Selenium (Se)-Total | mg/L | 5e-05
Silver (Ag)-Total | mg/L | 2e-05
Sodium (Na)-Total | mg/L | 2
Thallium (Tl)-Total | mg/L | 1e-05
Tin (Sn)-Total | mg/L | 0.0005
Titanium (Ti)-Total | mg/L | 0.01
Uranium (U)-Total | mg/L | 0.0002
Vanadium (V)-Total | mg/L | 0.0005
Zinc (Zn)-Total | mg/L | 0.005
Oil and Grease | mg/L | 5
Oil And Grease (Visible Sheen) |  | n/a
* = Result Qualified | Mouse-over the result to see the qualification.
^ Duplicate sample.
Note: There was insufficient water available in the Pollution Control Pond (ST-2) to collect a sample in July.

## SNP - ST4
Sample ID |  |  | Part G Item 23(e.)
ALS ID |  |  | Maximum Allowable Concentration (mg/L)
Date Sampled
Parameter | Units | Detection Limit
pH | pH | 0.1 | 6.0-9.0
Total Suspended Solids | mg/L | 3 | 15
Ammonia, Total (as N) | mg/L | 0.005 | 2
Lead (Pb)-Total | mg/L | 5e-05 | 0.01
Oil and Grease | mg/L | 5 | 5
Oil And Grease (Visible Sheen) |  | n/a | -
Benzene | mg/L | 0.0005 | 0.37
Ethylbenzene | mg/L | 0.0005 | 0.09
Methyl t-butyl ether (MTBE) | mg/L | 0.0005
Styrene | mg/L | 0.0005
Toluene | mg/L | 0.00045 | 0.002
ortho-Xylene | mg/L | 0.0005
meta- & para-Xylene | mg/L | 0.0005
Xylenes | mg/L | 0.00075
4-Bromofluorobenzene (SS) | % | Surrogate
1,4-Difluorobenzene (SS) | % | Surrogate
Bold/shading indicates exceddance of Part G Item 23 (e.) Maximum Concentration
^ Duplicate sample.

## SNP - ST5
Sample ID |  |  | Part G Item 23(e.)
ALS ID |  |  | Maximum Allowable Concentration (mg/L)
Date Sampled
Parameter | Units | Detection Limit
pH | pH | 0.1 | 6.0-9.0
Total Suspended Solids | mg/L | 3 | 15
Lead (Pb)-Total | mg/L | 5e-05 | 0.01
Oil and Grease | mg/L | 5 | 5
Oil And Grease (Visible Sheen) |  | n/a | -
Benzene | mg/L | 0.0005 | 0.37
Ethylbenzene | mg/L | 0.0005 | 0.09
Methyl t-butyl ether (MTBE) | mg/L | 0.0005
Styrene | mg/L | 0.0005
Toluene | mg/L | 0.00045 | 0.002
ortho-Xylene | mg/L | 0.0005
meta- & para-Xylene | mg/L | 0.0005
Xylenes | mg/L | 0.00075
4-Bromofluorobenzene (SS) | % | Surrogate
1,4-Difluorobenzene (SS) | % | Surrogate
Bold/shading indicates exceddance of Part G Item 23 (e.) Maximum Concentration

## SNP - ST6A
Sample ID |  |  | Part G Item 23(e.)
ALS ID |  |  | Maximum Allowable Concentration (mg/L)
Date Sampled
Parameter | Units | Detection Limit
pH | pH | 0.1 | 6.0-9.0
Total Suspended Solids | mg/L | 3 | 15
Lead (Pb)-Total | mg/L | 5e-05 | 0.01
Oil and Grease | mg/L | 5 | 5
Oil And Grease (Visible Sheen) |  | n/a | -
Benzene | mg/L | 0.0005 | 0.37
Ethylbenzene | mg/L | 0.0005 | 0.09
Methyl t-butyl ether (MTBE) | mg/L | 0.0005
Styrene | mg/L | 0.0005
Toluene | mg/L | 0.00045 | 0.002
ortho-Xylene | mg/L | 0.0005
meta- & para-Xylene | mg/L | 0.0005
Xylenes | mg/L | 0.00075
4-Bromofluorobenzene (SS) | % | Surrogate
1,4-Difluorobenzene (SS) | % | Surrogate
Bold/shading indicates exceddance of Part G Item 23 (e.) Maximum Concentration

## SNP - ST6B
Sample ID |  |  | Part G Item 23(e.)
ALS ID |  |  | Maximum Allowable Concentration (mg/L)
Date Sampled
Parameter | Units | Detection Limit
pH | pH | 0.1 | 6.0-9.0
Total Suspended Solids | mg/L | 3 | 15
Lead (Pb)-Total | mg/L | 5e-05 | 0.01
Oil and Grease | mg/L | 5 | 5
Oil And Grease (Visible Sheen) |  | n/a | -
Benzene | mg/L | 0.0005 | 0.37
Ethylbenzene | mg/L | 0.0005 | 0.09
Methyl t-butyl ether (MTBE) | mg/L | 0.0005
Styrene | mg/L | 0.0005
Toluene | mg/L | 0.00045 | 0.002
ortho-Xylene | mg/L | 0.0005
meta- & para-Xylene | mg/L | 0.0005
Xylenes | mg/L | 0.00075
4-Bromofluorobenzene (SS) | % | Surrogate
1,4-Difluorobenzene (SS) | % | Surrogate
Bold/shading indicates exceddance of Part G Item 23 (e.) Maximum Concentration
^ Duplicate sample.

## SNP - ST7
Sample ID |  |  | ST7-08JAN18 | ST7-05FEB18 | ST7-05FEB18^ | ST7
ALS ID |  |  | L2043233-1 | L2053244-1 | L2053244-2 | L2064838-1
Date Sampled |  |  | 1/8/2018 2:30:00 PM | 2/5/2018 4:20:00 PM | 2/5/2018 4:20:00 PM | 3/5/2018 5:45:00 PM
Parameter | Units | Detection Limit | Water | Water | Water | Water
Hardness (as CaCO3) | mg/L | 0.5 | 52.4 * | 53.1 * | 53.8 * | 55.5 *
pH | pH | 0.1 | 7.59 | 7.32 | 7.31 | 7.73
Total Suspended Solids | mg/L | 3 | 3.6 | <3.0 | <3.0 | <3.0
Ammonia, Total (as N) | mg/L | 0.005 | 0.0274 | 0.0377 | 0.0379 | 0.0218
Chloride (Cl) | mg/L | 0.5 | 61.2 | 63.5 | 63.5 | 65.3
Nitrate (as N) | mg/L | 0.005 | <0.0050 | 0.0129 | 0.0134 | 0.0363
Nitrite (as N) | mg/L | 0.001 | <0.0010 | <0.0010 | <0.0010 | <0.0010
Orthophosphate-Dissolved (as P) | mg/L | 0.001 | <0.0010 * | <0.0010 | <0.0010 | <0.0010
Phosphorus (P)-Total | mg/L | 0.002 | 0.0196 | 0.0164 | 0.0174 | 0.0183
Cyanide, Total | mg/L | 0.005 | <0.0050 | <0.0050 | <0.0050 | <0.0050
Cyanide, Free | mg/L | 0.005 | <0.0050 | <0.0050 | <0.0050 | <0.0050
Aluminum (Al)-Total | mg/L | 0.005 | 0.0104 | 0.0088 | 0.0099 | 0.0079
Antimony (Sb)-Total | mg/L | 0.0005 | <0.00050 | <0.00050 | <0.00050 | <0.00050
Arsenic (As)-Total | mg/L | 0.0005 | <0.00050 | <0.00050 | <0.00050 | <0.00050
Barium (Ba)-Total | mg/L | 0.02 | <0.020 | <0.020 | <0.020 | <0.020
Beryllium (Be)-Total | mg/L | 0.0001 | <0.00010 | <0.00010 | <0.00010 | <0.00010
Boron (B)-Total | mg/L | 0.1 | <0.10 | <0.10 | <0.10 | <0.10
Cadmium (Cd)-Total | mg/L | 5e-06 | <0.0000050 | <0.0000050 | <0.0000050 | <0.0000050
Calcium (Ca)-Total | mg/L | 0.1 | 9.12 | 9.81 | 9.66 | 9.29
Chromium (Cr)-Total | mg/L | 0.001 | <0.0010 | <0.0010 | <0.0010 | <0.0010
Cobalt (Co)-Total | mg/L | 0.0003 | <0.00030 | <0.00030 | <0.00030 | <0.00030
Copper (Cu)-Total | mg/L | 0.001 | 0.0018 | 0.0016 | 0.0016 | 0.0017
Iron (Fe)-Total | mg/L | 0.03 | 0.092 | 0.073 | 0.055 | 0.061
Lead (Pb)-Total | mg/L | 0.0005 | 0.00174 | 0.00208 | 0.0021 | 0.00153
Lithium (Li)-Total | mg/L | 0.001 | 0.0033 | 0.0036 | 0.0035 | 0.0038
Magnesium (Mg)-Total | mg/L | 0.1 | 7.2 | 6.94 | 7.2 | 7.85
Manganese (Mn)-Total | mg/L | 0.0003 | 0.00561 | 0.00405 | 0.00402 | 0.00457
Mercury (Hg)-Total | mg/L | 5e-06 | <0.0000050 | <0.0000050 | <0.0000050 | <0.0000050
Molybdenum (Mo)-Total | mg/L | 0.001 | <0.0010 | <0.0010 | <0.0010 | <0.0010
Nickel (Ni)-Total | mg/L | 0.001 | <0.0010 | <0.0010 | <0.0010 | <0.0010
Potassium (K)-Total | mg/L | 2 | 2.4 | 2.3 | 2.3 | 2.6
Selenium (Se)-Total | mg/L | 5e-05 | 5.2e-05 | <0.000050 | <0.000050 | 7.1e-05
Silver (Ag)-Total | mg/L | 2e-05 | <0.000020 | <0.000020 | <0.000020 | <0.000020
Sodium (Na)-Total | mg/L | 2 | 33.3 | 33.4 | 33.5 | 34.3
Thallium (Tl)-Total | mg/L | 1e-05 | <0.000010 | <0.000010 | <0.000010 | <0.000010
Tin (Sn)-Total | mg/L | 0.0005 | <0.00050 | <0.00050 | <0.00050 | <0.00050
Titanium (Ti)-Total | mg/L | 0.01 | <0.010 | <0.010 | <0.010 | <0.010
Uranium (U)-Total | mg/L | 0.0002 | <0.00020 | <0.00020 | <0.00020 | <0.00020
Vanadium (V)-Total | mg/L | 0.0005 | <0.00050 | <0.00050 | <0.00050 | <0.00050
Zinc (Zn)-Total | mg/L | 0.005 | <0.0050 | <0.0050 | <0.0050 | <0.0050
Oil and Grease | mg/L | 5 | <5.0 | <5.0 | <5.0 | <5.0
Oil And Grease (Visible Sheen) |  | n/a | No | No | No | No
* = Result Qualified | Mouse-over the result to see the qualification.
^ Duplicate Sample
Note on E6: Hardness was calculated from Total Ca and/or Mg concentrations and may be biased high (dissolved Ca/Mg results unavailable).
Note on F6: Hardness was calculated from Total Ca and/or Mg concentrations and may be biased high (dissolved Ca/Mg results unavailable).
Note on G6: Hardness was calculated from Total Ca and/or Mg concentrations and may be biased high (dissolved Ca/Mg results unavailable).
Note on H6: Hardness was calculated from Total Ca and/or Mg concentrations and may be biased high (dissolved Ca/Mg results unavailable).
Note on E13: Parameter Exceeded Recommended Holding Time Prior to Analysis

## SNP - ST7A
Sample ID |  |  | ST7A-02JAN18 | ST7A-06FEB18 | ST7A
ALS ID |  |  | L2040444-1 | L2053250-1 | L2064834-1
Date Sampled |  |  | 1/2/2018 8:00:00 AM | 2/6/2018 7:35:00 AM | 3/6/2018 7:50:00 AM
Parameter | Units | Detection Limit | Water | Water | Water
Hardness (as CaCO3) | mg/L | 0.5 | 90.4 * | 90.0 * | 97.1 *
pH | pH | 0.1 | 7.91 | 7.87 | 8.03
Total Suspended Solids | mg/L | 3 | <3.0 | <3.0 | <3.0
Ammonia, Total (as N) | mg/L | 0.005 | 0.0051 | 0.0126 | 0.0166
Nitrate (as N) | mg/L | 0.005 | <0.0050 | <0.0050 | <0.0050
Nitrite (as N) | mg/L | 0.001 | <0.0010 | <0.0010 | <0.0010
Orthophosphate-Dissolved (as P) | mg/L | 0.001 | 0.0014 | 0.0017 | <0.0010
Phosphorus (P)-Total | mg/L | 0.002 | 0.0031 | 0.0043 | 0.0039
Cyanide, Total | mg/L | 0.005 | <0.0050 | <0.0050 | <0.0050
Cyanide, Free | mg/L | 0.005 | <0.0050 | <0.0050 | <0.0050
Aluminum (Al)-Total | mg/L | 0.005 | 0.0157 | 0.012 | 0.0106
Antimony (Sb)-Total | mg/L | 0.0005 | <0.00050 | <0.00050 | <0.00050
Arsenic (As)-Total | mg/L | 0.0005 | <0.00050 | <0.00050 | <0.00050
Barium (Ba)-Total | mg/L | 0.02 | <0.020 | <0.020 | <0.020
Beryllium (Be)-Total | mg/L | 0.0001 | <0.00010 | <0.00010 | <0.00010
Boron (B)-Total | mg/L | 0.1 | <0.10 | <0.10 | <0.10
Cadmium (Cd)-Total | mg/L | 5e-06 | 6.8e-06 | 7.7e-06 | 1.66e-05
Calcium (Ca)-Total | mg/L | 0.1 | 15.8 | 15.6 | 16.3
Chromium (Cr)-Total | mg/L | 0.001 | <0.0010 | <0.0010 | <0.0010
Cobalt (Co)-Total | mg/L | 0.0003 | <0.00030 | <0.00030 | <0.00030
Copper (Cu)-Total | mg/L | 0.001 | 0.0011 | <0.0015 * | 0.0013
Iron (Fe)-Total | mg/L | 0.03 | 0.035 | <0.030 | <0.030
Lead (Pb)-Total | mg/L | 0.0005 | <0.00050 | <0.00050 | <0.00050
Lithium (Li)-Total | mg/L | 0.001 | 0.0039 | 0.0035 | 0.0038
Magnesium (Mg)-Total | mg/L | 0.1 | 12.4 | 12.4 | 13.7
Manganese (Mn)-Total | mg/L | 0.0003 | 0.00189 | 0.00135 | 0.00123
Mercury (Hg)-Total | mg/L | 5e-06 | <0.0000050 | <0.0000050 | <0.0000050
Molybdenum (Mo)-Total | mg/L | 0.001 | <0.0010 | <0.0010 | 0.001
Nickel (Ni)-Total | mg/L | 0.001 | <0.0010 | <0.0010 | <0.0010
Potassium (K)-Total | mg/L | 2 | 5.3 | 5 | 5.3
Selenium (Se)-Total | mg/L | 5e-05 | <0.000050 | <0.000050 | 7.3e-05
Silver (Ag)-Total | mg/L | 2e-05 | <0.000020 | <0.000020 | <0.000020
Sodium (Na)-Total | mg/L | 2 | 71.5 | 67.9 | 70.6
Thallium (Tl)-Total | mg/L | 1e-05 | <0.000010 | <0.000010 | <0.000010
Tin (Sn)-Total | mg/L | 0.0005 | <0.00050 | <0.00050 | <0.00050
Titanium (Ti)-Total | mg/L | 0.01 | <0.010 | <0.010 | <0.010
Uranium (U)-Total | mg/L | 0.0002 | 0.00024 | 0.00022 | 0.00021
Vanadium (V)-Total | mg/L | 0.0005 | <0.00050 | <0.00050 | <0.00050
Zinc (Zn)-Total | mg/L | 0.005 | <0.0050 | <0.0050 | <0.0050
Biochemical Oxygen Demand | mg/L | 2 | 3 | <2.0 | 2
Oil and Grease | mg/L | 5 | <5.0 | <5.0 | <5.0
Oil And Grease (Visible Sheen) |  | n/a | No | No | No
Fecal Coliform** | MPN/100mL | 1 | <1 | <1 | <1
* = Result Qualified | Mouse-over the result to see the qualification.
** Results from a separate Lab Work Order for Potable Water Station PDC10 (same location as ST-7a)
^ Duplicate sample.
Note on E6: Hardness was calculated from Total Ca and/or Mg concentrations and may be biased high (dissolved Ca/Mg results unavailable).
Note on F6: Hardness was calculated from Total Ca and/or Mg concentrations and may be biased high (dissolved Ca/Mg results unavailable).
Note on G6: Hardness was calculated from Total Ca and/or Mg concentrations and may be biased high (dissolved Ca/Mg results unavailable).
Note on F26: Detection Limit Raised. Analyte detected at comparable level in Method Blank.
Note on E48: Results on Lab Work Order L2040439
Note on F48: Results on Lab Work Order L2053194
Note on G48: Results on Lab Work Order L2064827

## SNP - ST8
Sample ID |  |  | ST8-09JAN18 | ST8-13FEB18 | ST8 | ST8-DUP^ | Part G Item 4(b)
ALS ID |  |  | L2042950-1 | L2056047-1 | L2066931-1 | L2066931-2 | Maximum Allowable Concentration (mg/L)
Date Sampled |  |  | 1/9/2018 7:30:00 AM | 2/13/2018 7:35:00 AM | 3/13/2018 7:30:00 AM | 3/13/2018 7:30:00 AM
Parameter | Units | Detection Limit | Water | Water | Water | Water
pH | pH units | 0.1 | 7.8 | 7.84 | 7.65 | 7.69 | 6-9
Total Suspended Solids | mg/L | 3 | 23.6 | 10.9 | 4.5 | 5.1 | 100
Fecal Coliforms | MPN/100mL | 1 | 26 | 12 | <1 | <1 | 10000
Biochemical Oxygen Demand (BOD5) | mg/L | 2 | 8 | 8 | 11 | 12 | 80
Oil and Grease | mg/L | 5 | <5.0 | <5.0 | 0.639 | 0.617 | 5
Oil And Grease (Visible Sheen) |  | n/a | No | No | No | No | No Visible Sheen
Bold/shading indicates exceedance of Part G Item 4 (b.) Maximum Concentration
^ Duplicate Sample

## SNP - ST9
Sample ID
ALS ID
Date Sampled
Parameter | Units | Detection Limit
pH | pH units | 0.1
Total Suspended Solids | mg/L | 3
Fecal Coliforms | MPN/100mL | 1
Biochemical Oxygen Demand (BOD5) | mg/L | 2
Oil and Grease | mg/L | 5
Oil And Grease (Visible Sheen)

## SNP - TL1
Sample ID |  |  | TL1-01JAN18 | TL1-05FEB18 | TL1
ALS ID |  |  | L2040453-1 | L2053205-1 | L2064840-1
Date Sampled |  |  | 1/1/2018 6:20:00 PM | 2/5/2018 3:45:00 PM | 3/6/2018 5:05:00 PM
Parameter | Units | Detection Limit | Water | Water | Water
pH, Client Supplied | pH | 0.1 | 7.3 | 7.5 | 7.8
Temperature, Client Supplied | C | -50 | 2.2 | 1.1 | 1.6
Hardness (as CaCO3) | mg/L | 0.5 | 175 * | 184 * | 224 *
pH | pH | 0.1 | 7.76 | 7.59 | 8.05
Total Suspended Solids | mg/L | 3 | 13.4 | 15.9 | 16.2
Total Dissolved Solids | mg/L | 20 | 648 | 750 | 934
Ammonia, Total (as N) | mg/L | 0.025 | 2.17 | 2.67 | 3.34
Ammonia, Un-ionized (as N) | mg/L | 4.9e-05 | 0.00427 | 0.00759 | 0.0197
Chloride (Cl) | mg/L | 2.5 | 106 | 117 | 174
Nitrate (as N) | mg/L | 0.025 | 0.974 | 1.14 | 1.48
Nitrite (as N) | mg/L | 0.005 | 0.103 | 0.12 | 0.118
Total Kjeldahl Nitrogen | mg/L | 0.05 | 3.15 | 3.85 | 4.66
Total Nitrogen | mg/L | 0.12 | 4.1 | 5.06 | 5.97
Orthophosphate-Dissolved (as P) | mg/L | 0.001 | <0.0010 | <0.0010 | <0.0010
Phosphorus (P)-Total | mg/L | 0.02 | 0.17 | 0.188 | 0.187
Cyanide, Total | mg/L | 0.005 | 0.0735 | 0.133 | 0.183
Cyanide, Free | mg/L | 0.005 | 0.0063 | 0.0056 | <0.0050
MPN-Fecal Coliform | MPN/100mL | 1 | <1 | <1 | 9 *
Aluminum (Al)-Total | mg/L | 0.005 | 0.337 | 0.532 | 0.603
Antimony (Sb)-Total | mg/L | 0.0005 | <0.00050 | <0.00050 | <0.00050
Arsenic (As)-Total | mg/L | 0.0005 | 0.00094 | 0.00104 | 0.00107
Barium (Ba)-Total | mg/L | 0.02 | <0.020 | <0.020 | <0.020
Beryllium (Be)-Total | mg/L | 0.0001 | <0.00010 | <0.00010 | <0.00010
Boron (B)-Total | mg/L | 0.1 | <0.10 | <0.10 | 0.1
Cadmium (Cd)-Total | mg/L | 5e-06 | 6.9e-06 | 8.2e-06 | 9e-06
Calcium (Ca)-Total | mg/L | 0.1 | 45.1 | 48.6 | 57.7
Chromium (Cr)-Total | mg/L | 0.001 | <0.0010 | <0.0010 | 0.0011
Cobalt (Co)-Total | mg/L | 0.0003 | 0.00185 | 0.00228 | 0.00227
Copper (Cu)-Total | mg/L | 0.001 | 0.0241 | 0.0372 | 0.0262
Iron (Fe)-Total | mg/L | 0.03 | 1.18 | 1.44 | 1.44
Lead (Pb)-Total | mg/L | 0.0005 | <0.00050 | <0.00050 | <0.00050
Lithium (Li)-Total | mg/L | 0.001 | 0.0129 | 0.0156 | 0.0181
Magnesium (Mg)-Total | mg/L | 0.1 | 15.1 | 15.3 | 19.5
Manganese (Mn)-Total | mg/L | 0.0003 | 0.577 | 0.649 | 0.534
Mercury (Hg)-Total | mg/L | 5e-06 | <0.0000050 | <0.0000050 | <0.0000050
Molybdenum (Mo)-Total | mg/L | 0.001 | 0.0012 | 0.0014 | 0.0017
Nickel (Ni)-Total | mg/L | 0.001 | 0.0045 | 0.006 | 0.0068
Potassium (K)-Total | mg/L | 2 | 10.8 | 13.6 | 18.3
Selenium (Se)-Total | mg/L | 5e-05 | 0.000182 | 0.000266 | 0.000202
Silver (Ag)-Total | mg/L | 2e-05 | 2.2e-05 | 2.5e-05 | 2.9e-05
Sodium (Na)-Total | mg/L | 2 | 156 | 190 | 233
Thallium (Tl)-Total | mg/L | 1e-05 | <0.000010 | <0.000010 | <0.000010
Tin (Sn)-Total | mg/L | 0.0005 | <0.00050 | <0.00050 | <0.00050
Titanium (Ti)-Total | mg/L | 0.01 | <0.010 | 0.011 | 0.01
Uranium (U)-Total | mg/L | 0.0002 | <0.00020 | <0.00020 | <0.00020
Vanadium (V)-Total | mg/L | 0.0005 | 0.00125 | 0.00202 | 0.00227
Zinc (Zn)-Total | mg/L | 0.005 | <0.0050 | <0.0050 | <0.0050
Oil and Grease | mg/L | 5 | <5.0 | <5.0 | <5.0
Oil And Grease (Visible Sheen) |  | n/a | No | No | No
Benzene | mg/L | 0.0005 | <0.00050 | <0.00050 | <0.00050
Ethylbenzene | mg/L | 0.0005 | <0.00050 | <0.00050 | <0.00050
Methyl t-butyl ether (MTBE) | mg/L | 0.0005 | <0.00050 | <0.00050 | <0.00050
Styrene | mg/L | 0.0005 | <0.00050 | <0.00050 | <0.00050
Toluene | mg/L | 0.00045 | <0.00045 | <0.00045 | <0.00045
ortho-Xylene | mg/L | 0.0005 | <0.00050 | <0.00050 | <0.00050
meta- & para-Xylene | mg/L | 0.0005 | <0.00050 | <0.00050 | <0.00050
Xylenes | mg/L | 0.00075 | <0.00075 | <0.00075 | <0.00075
4-Bromofluorobenzene (SS) | % | Surrogate | 99.5 | 99.9 | 79.7
1,4-Difluorobenzene (SS) | % | Surrogate | 96.1 | 100.1 | 102.6
Ra-226 | Bq/L | 0.0085 | <0.0085 | <0.0049 | 0.0069
* = Result Qualified | Mouse-over the result to see the qualification.
Note on E8: Hardness was calculated from Total Ca and/or Mg concentrations and may be biased high (dissolved Ca/Mg results unavailable).
Note on F8: Hardness was calculated from Total Ca and/or Mg concentrations and may be biased high (dissolved Ca/Mg results unavailable).
Note on G8: Hardness was calculated from Total Ca and/or Mg concentrations and may be biased high (dissolved Ca/Mg results unavailable).
Note on G23: Analytical holding time was exceeded.

## SNP - TL5
Sample ID |  |  | TL5-07JAN18 A | TL5-07JAN18 B^ | TL5-11FEB18 | TL5
ALS ID |  |  | L2043265-1 | L2043265-2 | L2056079-1 | L2066947-1
Date Sampled |  |  | 1/8/2018 8:00:00 AM | 1/8/2018 8:00:00 AM | 2/11/2018 9:02:00 AM | 3/13/2018 9:50:00 AM
Parameter | Units | Detection Limit | Water | Water | Water | Water
Hardness (as CaCO3) | mg/L | 0.5 | 317 * | 291 * | 358 * | 506 *
pH | pH | 0.1 | 8.37 | 8.35 | 8.42 | 8.22
Total Suspended Solids | mg/L | 3 | 131 | 161 | 26.2 | 483
Ammonia, Total (as N) | mg/L | 0.005 | 19.5 | 19.4 | 30.7 | 23.4
Nitrate (as N) | mg/L | 0.005 | 12 | 12.1 | 16.4 | 17.8
Nitrite (as N) | mg/L | 0.001 | 0.358 | 0.359 | 0.438 | 0.428
Sulfate (SO4) | mg/L | 0.3 | 1360 | 1370 | 2040 | 690
Cyanide, Weak Acid Diss | mg/L | 0.005 | 0.0123 | 0.0176 | <1.0 * | 0.016
Cyanide, Total | mg/L | 0.005 | 0.383 | 0.471 | 2.6 | 1.29
Cyanate | mg/L | 0.2 | <2.0 * | 16.2 * | 22.5 * | 72.3 *
Thiocyanate (SCN) | mg/L | 0.5 | 11.9 | 11.7 | 41.9 | 18.3
Cyanide, Free | mg/L | 0.005 | <0.0050 | 0.0064 | 0.0326 | 0.01
Aluminum (Al)-Total | mg/L | 0.003 | 4.01 | 3.65 | 0.428 | 5.83
Antimony (Sb)-Total | mg/L | 0.0001 | 0.00124 | 0.00114 | 0.00185 | 0.00113
Arsenic (As)-Total | mg/L | 0.0001 | 0.0274 | 0.0485 | 0.00773 | 0.0396
Barium (Ba)-Total | mg/L | 5e-05 | 0.0319 | 0.0314 | 0.0323 | 0.0264
Beryllium (Be)-Total | mg/L | 0.0001 | <0.00020 * | <0.00020 * | <0.00050 * | <0.00010
Bismuth (Bi)-Total | mg/L | 5e-05 | 0.00029 | 0.0007 | <0.00025 * | 0.000165
Boron (B)-Total | mg/L | 0.01 | 0.418 | 0.369 | 0.386 | 0.34
Cadmium (Cd)-Total | mg/L | 5e-06 | 0.000778 | 0.00119 | 3.4e-05 | 0.000373
Calcium (Ca)-Total | mg/L | 0.05 | 68.4 | 58.8 | 85.2 | 137
Cesium (Cs)-Total | mg/L | 1e-05 | 0.000398 | 0.000237 | 0.00057 | 0.000531
Chromium (Cr)-Total | mg/L | 0.0001 | 0.0107 | 0.0101 | 0.0008 | 0.0202
Cobalt (Co)-Total | mg/L | 0.0001 | 0.0356 | 0.0516 | 0.0119 | 0.0303
Copper (Cu)-Total | mg/L | 0.0005 | 0.182 | 0.283 | 0.11 | 0.213
Iron (Fe)-Total | mg/L | 0.01 | 16.8 | 18.2 | 3.44 | 33.8
Lead (Pb)-Total | mg/L | 5e-05 | 0.0524 | 0.0705 | 0.00452 | 0.0341
Lithium (Li)-Total | mg/L | 0.001 | 0.0794 | 0.0676 | 0.0631 | 0.0541
Magnesium (Mg)-Total | mg/L | 0.005 | 35.4 | 35.1 | 35.3 | 39.7
Manganese (Mn)-Total | mg/L | 0.0001 | 0.361 | 0.342 | 0.0902 | 0.883
Mercury (Hg)-Total | mg/L | 5e-06 | <0.00050 * | <0.00050 * | <0.000050 * | <0.000025 *
Molybdenum (Mo)-Total | mg/L | 5e-05 | 0.00344 | 0.00393 | 0.00893 | 0.00636
Nickel (Ni)-Total | mg/L | 0.0005 | 0.0548 | 0.0651 | 0.0655 | 0.07
Phosphorus (P)-Total | mg/L | 0.05 | 0.73 | 0.64 | <0.25 * | 0.497
Potassium (K)-Total | mg/L | 0.05 | 108 | 107 | 96.6 | 98.6
Rubidium (Rb)-Total | mg/L | 0.0002 | 0.0524 | 0.0469 | 0.0472 | 0.0465
Selenium (Se)-Total | mg/L | 5e-05 | 0.00235 | 0.00454 | 0.00274 | 0.00265
Silicon (Si)-Total | mg/L | 0.1 | 8.31 | 7.38 | 2.26 | 9.88
Silver (Ag)-Total | mg/L | 1e-05 | 0.000612 | 0.000716 | 9.1e-05 | 0.000851
Sodium (Na)-Total | mg/L | 0.05 | 759 | 702 | 1210 | 515
Strontium (Sr)-Total | mg/L | 0.0002 | 0.304 | 0.27 | 0.559 | 0.552
Sulfur (S)-Total | mg/L | 0.5 | 567 | 547 | 850 | 289
Tellurium (Te)-Total | mg/L | 0.0002 | <0.00040 * | <0.00040 * | <0.0010 * | 0.00023
Thallium (Tl)-Total | mg/L | 1e-05 | 9.1e-05 | 0.000119 | <0.000050 * | 6.7e-05
Thorium (Th)-Total | mg/L | 0.0001 | <0.00020 * | <0.00020 * | <0.00050 * | <0.00010
Tin (Sn)-Total | mg/L | 0.0001 | <0.00020 * | <0.00020 * | <0.00050 * | <0.00010
Titanium (Ti)-Total | mg/L | 0.0003 | 0.165 | 0.149 | 0.0097 | 0.18
Tungsten (W)-Total | mg/L | 0.0001 | 0.00388 | 0.00334 | 0.00414 | 0.00227
Uranium (U)-Total | mg/L | 1e-05 | 0.000401 | 0.000347 | 0.000624 | 0.000451
Vanadium (V)-Total | mg/L | 0.0005 | 0.0188 | 0.0172 | <0.0025 * | 0.0207
Zinc (Zn)-Total | mg/L | 0.003 | 0.425 | 0.714 | 0.026 | 0.164
Zirconium (Zr)-Total | mg/L | 6e-05 | 0.00078 | 0.00055 | <0.00030 * | 0.00107
* = Result Qualified | Mouse-over the result to see the qualification.
^ Duplicate sample.
Note on E6: Hardness was calculated from Total Ca and/or Mg concentrations and may be biased high (dissolved Ca/Mg results unavailable).
Note on F6: Hardness was calculated from Total Ca and/or Mg concentrations and may be biased high (dissolved Ca/Mg results unavailable).
Note on G6: Hardness was calculated from Total Ca and/or Mg concentrations and may be biased high (dissolved Ca/Mg results unavailable).
Note on H6: Hardness was calculated from Total Ca and/or Mg concentrations and may be biased high (dissolved Ca/Mg results unavailable).
Note on G13: Detection Limit Raised: Dilution required due to high concentration of test analyte(s).
Note on E15: Detection Limit Adjusted due to sample matrix effects (e.g. chemical interference, colour, turbidity).
Note on F15: Detection Limit Raised: Dilution required due to high concentration of test analyte(s).
Note on G15: Detection Limit Raised: Dilution required due to high concentration of test analyte(s).
Note on H15: Detection Limit Raised: Dilution required due to high concentration of test analyte(s).
Note on E22: Detection Limit adjusted for required dilution
Note on F22: Detection Limit adjusted for required dilution
Note on G22: Detection Limit adjusted for required dilution
Note on G23: Detection Limit adjusted for required dilution
Note on E36: Detection Limit Adjusted due to sample matrix effects (e.g. chemical interference, colour, turbidity).
Note on F36: Detection Limit Adjusted due to sample matrix effects (e.g. chemical interference, colour, turbidity).
Note on G36: Detection Limit Adjusted due to sample matrix effects (e.g. chemical interference, colour, turbidity).
Note on H36: Detection Limit Adjusted due to sample matrix effects (e.g. chemical interference, colour, turbidity).
Note on G39: Detection Limit adjusted for required dilution
Note on E48: Detection Limit adjusted for required dilution
Note on F48: Detection Limit adjusted for required dilution
Note on G48: Detection Limit adjusted for required dilution
Note on G49: Detection Limit adjusted for required dilution
Note on E50: Detection Limit adjusted for required dilution
Note on F50: Detection Limit adjusted for required dilution
Note on G50: Detection Limit adjusted for required dilution
Note on E51: Detection Limit adjusted for required dilution
Note on F51: Detection Limit adjusted for required dilution
Note on G51: Detection Limit adjusted for required dilution
Note on G55: Detection Limit adjusted for required dilution
Note on G57: Detection Limit adjusted for required dilution

## SNP - TL6
Sample ID |  |  | TL6-28JAN18 | TL6-27FEB18 | TL6
ALS ID |  |  | L2050784-1 | L2061213-1 | L2072841-1
Date Sampled |  |  | 1/28/2018 6:30:00 PM | 2/26/2018 6:00:00 PM | 3/26/2018 6:00:00 PM
Parameter | Units | Detection Limit | Soil | Soil | Soil
Moisture | % | 0.25 | 19.3 | 27.4 | 25.3
pH (1:2 soil:water) | pH | 0.1 | 9.08 | 9.19 | 9.01
Sulfate (SO4) | mg/kg | 10 | 299 | 671 | 392
Inorganic Carbon | % | 0.05 | 0.691 | 0.688 | 0.805
Inorganic Carbon (as CaCO3 Equivalent) | % | 0.4 | 5.76 | 5.73 | 6.7
Aluminum (Al) | mg/kg | 50 | 13000 | 10600 | 12900
Antimony (Sb) | mg/kg | 0.1 | <0.10 | <0.10 | <0.10
Arsenic (As) | mg/kg | 0.1 | 12.2 | 9.97 | 7.7
Barium (Ba) | mg/kg | 0.5 | 20.1 | 13.7 | 12.9
Beryllium (Be) | mg/kg | 0.1 | 0.14 | 0.13 | 0.14
Bismuth (Bi) | mg/kg | 0.2 | <0.20 | <0.20 | <0.20
Boron (B) | mg/kg | 5 | 67.7 | 33.3 | 22.5
Cadmium (Cd) | mg/kg | 0.02 | 0.117 | 0.079 | 0.066
Calcium (Ca) | mg/kg | 50 | 26100 | 30300 | 29000
Chromium (Cr) | mg/kg | 0.5 | 33.4 | 28.4 | 29.5
Cobalt (Co) | mg/kg | 0.1 | 17.9 | 13.8 | 12.7
Copper (Cu) | mg/kg | 0.5 | 76 | 70 | 40.1
Iron (Fe) | mg/kg | 50 | 40800 | 39300 | 40600
Lead (Pb) | mg/kg | 0.5 | 13 | 6.25 | 6.58
Lithium (Li) | mg/kg | 2 | 34.2 | 25.4 | 25.5
Magnesium (Mg) | mg/kg | 20 | 13400 | 14500 | 14600
Manganese (Mn) | mg/kg | 1 | 970 | 1000 | 921
Mercury (Hg) | mg/kg | 0.005 | <0.0050 | <0.0050 | <0.0050
Molybdenum (Mo) | mg/kg | 0.1 | 0.44 | 0.25 | 0.28
Nickel (Ni) | mg/kg | 0.5 | 24.7 | 24.9 | 23.2
Phosphorus (P) | mg/kg | 50 | 305 | 302 | 320
Potassium (K) | mg/kg | 100 | 1490 | 1050 | 950
Selenium (Se) | mg/kg | 0.2 | 0.24 | <0.20 | <0.20
Silver (Ag) | mg/kg | 0.1 | 0.56 | 0.33 | 0.25
Sodium (Na) | mg/kg | 50 | 711 | 931 | 696
Strontium (Sr) | mg/kg | 0.5 | 13.8 | 18.2 | 17
Sulfur (S) | mg/kg | 1000 | 1900 | 1100 | 1500
Sulfur (S)-Total | mg/kg | 500 | 500 | <500 | 600
Thallium (Tl) | mg/kg | 0.05 | 0.061 | <0.050 | <0.050
Tin (Sn) | mg/kg | 2 | <2.0 | <2.0 | <2.0
Titanium (Ti) | mg/kg | 1 | 1100 | 746 | 659
Tungsten (W) | mg/kg | 0.5 | <0.50 | <0.50 | <0.50
Uranium (U) | mg/kg | 0.05 | <0.050 | <0.050 | 0.109
Vanadium (V) | mg/kg | 0.2 | 66.2 | 49.6 | 49
Zinc (Zn) | mg/kg | 2 | 79.2 | 50.4 | 47.5
Zirconium (Zr) | mg/kg | 1 | 2.7 | 2.6 | 2.9

## SNP - TL7
Sample ID |  |  | TL7-08JAN18 | TL7-04FEB18 | TL7
ALS ID |  |  | L2043255-1 | L2053211-1 | L2064903-1
Date Sampled |  |  | 1/8/2018 8:40:00 AM | 2/4/2018 1:50:00 PM | 3/5/2018 8:40:00 AM
Parameter | Units | Detection Limit | Soil | Soil | Soil
Moisture | % | 0.25 | 25.5 | 24.2 | 18.8
pH (1:2 soil:water) | pH | 0.1 | 8.9 | 8.89 | 8.97
Sulfate (SO4) | mg/kg | 50 | 2540 | 1170 | 1390
Cyanide, Weak Acid Diss | mg/kg | 12 | <13 * | <20 * | <20 *
Cyanide, Total | mg/kg | 12 | 2020 | 3690 | 2260
Cyanide, Free | mg/kg | 12 | <13 * | <20 * | <20 *
Inorganic Carbon | % | 0.05 | 0.815 | 0.799 | 0.71
Inorganic Carbon (as CaCO3 Equivalent) | % | 0.4 | 6.79 | 6.66 | 5.91
Aluminum (Al) | mg/kg | 50 | 14300 | 12500 | 10900
Antimony (Sb) | mg/kg | 0.1 | 1.55 | 1.34 | 0.66
Arsenic (As) | mg/kg | 0.1 | 345 | 262 | 195
Barium (Ba) | mg/kg | 0.5 | 28.5 | 25 | 17.8
Beryllium (Be) | mg/kg | 0.1 | 0.16 | 0.15 | 0.12
Bismuth (Bi) | mg/kg | 0.2 | 2.44 | 1.76 | 0.95
Boron (B) | mg/kg | 5 | 47.3 | 46.8 | 19.8
Cadmium (Cd) | mg/kg | 0.02 | 6 | 3.21 | 2
Calcium (Ca) | mg/kg | 50 | 40000 | 32000 | 37200
Chromium (Cr) | mg/kg | 0.5 | 61.2 | 56 | 43.6
Cobalt (Co) | mg/kg | 0.1 | 238 | 160 | 118
Copper (Cu) | mg/kg | 0.5 | 5580 | 6830 | 4050
Iron (Fe) | mg/kg | 50 | 133000 | 112000 | 89700
Lead (Pb) | mg/kg | 0.5 | 528 | 414 | 214
Lithium (Li) | mg/kg | 2 | 30.5 | 30 | 19.9
Magnesium (Mg) | mg/kg | 20 | 17900 | 14200 | 15800
Manganese (Mn) | mg/kg | 1 | 1320 | 1100 | 1220
Mercury (Hg) | mg/kg | 0.005 | 0.0759 | 0.0651 | 0.0394
Molybdenum (Mo) | mg/kg | 0.1 | 2.5 | 1.99 | 1.34
Nickel (Ni) | mg/kg | 0.5 | 185 | 128 | 106
Phosphorus (P) | mg/kg | 50 | 427 | 343 | 396
Potassium (K) | mg/kg | 100 | 1410 | 1510 | 910
Selenium (Se) | mg/kg | 0.2 | 8.21 | 6.91 | 4.03
Silver (Ag) | mg/kg | 0.1 | 13.1 | 17.8 | 16.3
Sodium (Na) | mg/kg | 50 | 2720 | 1710 | 1540
Strontium (Sr) | mg/kg | 0.5 | 25.1 | 17.5 | 22.2
Sulfur (S) | mg/kg | 1000 | 92900 | 82600 | 52900
Sulfur (S)-Total | mg/kg | 500 | 56100 | 60600 | 29600
Thallium (Tl) | mg/kg | 0.05 | 1.29 | 1 | 0.42
Tin (Sn) | mg/kg | 2 | <2.0 | <2.0 | <2.0
Titanium (Ti) | mg/kg | 1 | 1070 | 1000 | 614
Tungsten (W) | mg/kg | 0.5 | 1.96 | 1.29 | 0.74
Uranium (U) | mg/kg | 0.05 | 0.23 | <0.050 | 0.054
Vanadium (V) | mg/kg | 0.2 | 82.3 | 64.5 | 51.5
Zinc (Zn) | mg/kg | 2 | 2980 | 1680 | 974
Zirconium (Zr) | mg/kg | 1 | 4.8 | 3.6 | 3.3
* = Result Qualified | Mouse-over the result to see the qualification.
Note on E9: Detection Limit Raised: Dilution required due to high concentration of test analyte(s).
Note on F9: Detection Limit Raised: Dilution required due to high concentration of test analyte(s).
Note on G9: Detection Limit Raised: Dilution required due to high concentration of test analyte(s).
Note on E11: Detection Limit Raised: Dilution required due to high concentration of test analyte(s).
Note on F11: Detection Limit Raised: Dilution required due to high concentration of test analyte(s).
Note on G11: Detection Limit Raised: Dilution required due to high concentration of test analyte(s).

## SNP - TL11
Sample ID
ALS ID
Date Sampled
Parameter | Units | Detection Limit
Conductivity | uS/cm | 2
Hardness (as CaCO3) | mg/L | 13
pH | pH | 0.1
Total Suspended Solids | mg/L | 3
Total Dissolved Solids | mg/L | 400
Acidity (as CaCO3) | mg/L | 1
Alkalinity, Total (as CaCO3) | mg/L | 1
Ammonia, Total (as N) | mg/L | 5
Chloride (Cl) | mg/L | 50
Nitrate (as N) | mg/L | 0.5
Nitrite (as N) | mg/L | 0.1
Sulfate (SO4) | mg/L | 30
Cyanide, Weak Acid Diss | mg/L | 0.005
Cyanide, Total | mg/L | 0.005
Cyanide, Free | mg/L | 0.005
Aluminum (Al)-Total | mg/L | 0.3
Antimony (Sb)-Total | mg/L | 0.01
Arsenic (As)-Total | mg/L | 0.01
Barium (Ba)-Total | mg/L | 0.02
Beryllium (Be)-Total | mg/L | 0.01
Bismuth (Bi)-Total | mg/L | 0.005
Boron (B)-Total | mg/L | 1
Cadmium (Cd)-Total | mg/L | 0.0005
Calcium (Ca)-Total | mg/L | 5
Cesium (Cs)-Total | mg/L | 0.001
Chromium (Cr)-Total | mg/L | 0.01
Cobalt (Co)-Total | mg/L | 0.01
Copper (Cu)-Total | mg/L | 0.05
Iron (Fe)-Total | mg/L | 1
Lead (Pb)-Total | mg/L | 0.005
Lithium (Li)-Total | mg/L | 0.1
Magnesium (Mg)-Total | mg/L | 0.5
Manganese (Mn)-Total | mg/L | 0.01
Molybdenum (Mo)-Total | mg/L | 0.005
Nickel (Ni)-Total | mg/L | 0.05
Phosphorus (P)-Total | mg/L | 5
Potassium (K)-Total | mg/L | 5
Rubidium (Rb)-Total | mg/L | 0.02
Selenium (Se)-Total | mg/L | 0.005
Silicon (Si)-Total | mg/L | 10
Silver (Ag)-Total | mg/L | 0.001
Sodium (Na)-Total | mg/L | 5
Strontium (Sr)-Total | mg/L | 0.02
Sulfur (S)-Total | mg/L | 50
Tellurium (Te)-Total | mg/L | 0.02
Thallium (Tl)-Total | mg/L | 0.001
Thorium (Th)-Total | mg/L | 0.01
Tin (Sn)-Total | mg/L | 0.01
Titanium (Ti)-Total | mg/L | 0.03
Tungsten (W)-Total | mg/L | 0.01
Uranium (U)-Total | mg/L | 0.001
Vanadium (V)-Total | mg/L | 0.05
Zinc (Zn)-Total | mg/L | 0.3
Zirconium (Zr)-Total | mg/L | 0.006
Dissolved Metals Filtration Location |  | n/a
Aluminum (Al)-Dissolved | mg/L | 0.1
Antimony (Sb)-Dissolved | mg/L | 0.01
Arsenic (As)-Dissolved | mg/L | 0.01
Barium (Ba)-Dissolved | mg/L | 0.005
Beryllium (Be)-Dissolved | mg/L | 0.01
Bismuth (Bi)-Dissolved | mg/L | 0.005
Boron (B)-Dissolved | mg/L | 1
Cadmium (Cd)-Dissolved | mg/L | 0.0005
Calcium (Ca)-Dissolved | mg/L | 5
Cesium (Cs)-Dissolved | mg/L | 0.001
Chromium (Cr)-Dissolved | mg/L | 0.01
Cobalt (Co)-Dissolved | mg/L | 0.01
Copper (Cu)-Dissolved | mg/L | 0.02
Iron (Fe)-Dissolved | mg/L | 1
Lead (Pb)-Dissolved | mg/L | 0.005
Lithium (Li)-Dissolved | mg/L | 0.1
Magnesium (Mg)-Dissolved | mg/L | 0.5
Manganese (Mn)-Dissolved | mg/L | 0.01
Molybdenum (Mo)-Dissolved | mg/L | 0.005
Nickel (Ni)-Dissolved | mg/L | 0.05
Phosphorus (P)-Dissolved | mg/L | 5
Potassium (K)-Dissolved | mg/L | 5
Rubidium (Rb)-Dissolved | mg/L | 0.02
Selenium (Se)-Dissolved | mg/L | 0.005
Silicon (Si)-Dissolved | mg/L | 5
Silver (Ag)-Dissolved | mg/L | 0.001
Sodium (Na)-Dissolved | mg/L | 5
Strontium (Sr)-Dissolved | mg/L | 0.02
Sulfur (S)-Dissolved | mg/L | 50
Tellurium (Te)-Dissolved | mg/L | 0.02
Thallium (Tl)-Dissolved | mg/L | 0.001
Thorium (Th)-Dissolved | mg/L | 0.01
Tin (Sn)-Dissolved | mg/L | 0.01
Titanium (Ti)-Dissolved | mg/L | 0.03
Tungsten (W)-Dissolved | mg/L | 0.01
Uranium (U)-Dissolved | mg/L | 0.001
Vanadium (V)-Dissolved | mg/L | 0.05
Zinc (Zn)-Dissolved | mg/L | 0.1
Zirconium (Zr)-Dissolved | mg/L | 0.006
* = Result Qualified | Mouse-over the result to see the qualification.
^ Duplicate sample.

## SNP - TL12
Sample ID |  |  | TL12-12FEB18 | TL12-26FEB18 | TL12 | TL12 | TL12 | TL12
ALS ID |  |  | L2056065-1 | L2061209-1 | L2064836-1 | L2066951-1 | L2069738-1 | L2072850-1
Date Sampled |  |  | 2/12/2018 3:35:00 PM | 2/26/2018 9:30:00 AM | 3/5/2018 1:50:00 PM | 3/13/2018 11:30:00 AM | 3/19/2018 2:10:00 PM | 3/26/2018 9:00:00 AM
Parameter | Units | Detection Limit | Water | Water | Water | Water | Water | Water
Conductivity | uS/cm | 2 | 52400 | - | - | 54800 | - | -
Hardness (as CaCO3) | mg/L | 6.3 | - | - | - | 12600 *
pH | pH | 0.1 | 7.31 | - | - | 7.44 | - | -
Total Suspended Solids | mg/L | 3 | 829 | - | - | 685 | - | -
Total Dissolved Solids | mg/L | 80 | - | 35600 | 36000 | 39900 | 38600 | 39500
Alkalinity, Total (as CaCO3) | mg/L | 1 | 96.8 | - | - | 91.3 | - | -
Ammonia, Total (as N) | mg/L | 0.5 | 17.3 | - | - | 47.4 | - | -
Bromide (Br) | mg/L | 5 | 84.2 | - | - | 82.3 | - | -
Chloride (Cl) | mg/L | 50 | 19600 | 20700 | 21600 | 21100 | 23100 | 24500
Fluoride (F) | mg/L | 2 | <2.0 * | - | - | <2.0 * | - | -
Nitrate (as N) | mg/L | 0.5 | 12.3 | 5.59 | 45.3 | 48.8 | 16.3 | 22.6
Nitrite (as N) | mg/L | 0.1 | 0.66 | - | - | 1.83 | - | -
Sulfate (SO4) | mg/L | 30 | 1900 | - | - | 1920 | - | -
Cyanide, Weak Acid Diss | mg/L | 0.005 | <0.0050 | - | - | 0.0196 | - | -
Cyanide, Total | mg/L | 0.005 | 0.0271 | - | - | 0.133 | - | -
Aluminum (Al)-Total | mg/L | 0.3 | 13.5 | - | - | 25.5 | - | -
Antimony (Sb)-Total | mg/L | 0.01 | <0.010 * | - | - | <0.0050 * | - | -
Arsenic (As)-Total | mg/L | 0.01 | <0.010 * | - | - | <0.0050 * | - | -
Barium (Ba)-Total | mg/L | 0.005 | 0.0532 | - | - | 0.127 | - | -
Beryllium (Be)-Total | mg/L | 0.01 | <0.010 * | - | - | <0.0050 * | - | -
Bismuth (Bi)-Total | mg/L | 0.005 | <0.0050 * | - | - | <0.0025 * | - | -
Boron (B)-Total | mg/L | 1 | 3.6 | - | - | 3.89 | - | -
Cadmium (Cd)-Total | mg/L | 0.0005 | <0.00050 * | - | - | 0.00041 | - | -
Calcium (Ca)-Total | mg/L | 5 | 2420 | - | - | 3090 | - | -
Cesium (Cs)-Total | mg/L | 0.001 | 0.0016 | - | - | 0.00161 | - | -
Chromium (Cr)-Total | mg/L | 0.01 | <0.010 * | - | - | 0.0166 | - | -
Cobalt (Co)-Total | mg/L | 0.01 | 0.012 | - | - | 0.0205 | - | -
Copper (Cu)-Total | mg/L | 0.05 | 0.141 | - | - | 0.141 | - | -
Iron (Fe)-Total | mg/L | 1 | 35.8 | - | - | 60.7 | - | -
Lead (Pb)-Total | mg/L | 0.005 | 0.0105 | - | - | 0.0165 | - | -
Lithium (Li)-Total | mg/L | 0.1 | 0.22 | - | - | 0.219 | - | -
Magnesium (Mg)-Total | mg/L | 0.5 | 1090 | - | - | 1180 | - | -
Manganese (Mn)-Total | mg/L | 0.01 | 3.52 | - | - | 4.09 | - | -
Molybdenum (Mo)-Total | mg/L | 0.005 | 0.0119 | - | - | 0.0086 | - | -
Nickel (Ni)-Total | mg/L | 0.05 | <0.050 * | - | - | <0.025 * | - | -
Phosphorus (P)-Total | mg/L | 5 | <5.0 * | - | - | <2.5 * | - | -
Potassium (K)-Total | mg/L | 5 | 239 | - | - | 263 | - | -
Rubidium (Rb)-Total | mg/L | 0.02 | 0.124 | - | - | 0.143 | - | -
Selenium (Se)-Total | mg/L | 0.005 | <0.0050 * | - | - | <0.0025 * | - | -
Silicon (Si)-Total | mg/L | 10 | 17 | - | - | 28.3 | - | -
Silver (Ag)-Total | mg/L | 0.001 | <0.0010 * | - | - | <0.00050 * | - | -
Sodium (Na)-Total | mg/L | 5 | 8570 | - | - | 9030 | - | -
Strontium (Sr)-Total | mg/L | 0.02 | 28.3 | - | - | 26.4 | - | -
Sulfur (S)-Total | mg/L | 50 | 691 | - | - | 676 | - | -
Tellurium (Te)-Total | mg/L | 0.02 | <0.020 * | - | - | <0.010 * | - | -
Thallium (Tl)-Total | mg/L | 0.001 | <0.0010 * | - | - | <0.00050 * | - | -
Thorium (Th)-Total | mg/L | 0.01 | <0.010 * | - | - | <0.0050 * | - | -
Tin (Sn)-Total | mg/L | 0.01 | <0.010 * | - | - | <0.0050 * | - | -
Titanium (Ti)-Total | mg/L | 0.03 | 0.169 | - | - | 0.202 | - | -
Tungsten (W)-Total | mg/L | 0.01 | <0.010 * | - | - | <0.0050 * | - | -
Uranium (U)-Total | mg/L | 0.001 | <0.0010 * | - | - | <0.00050 * | - | -
Vanadium (V)-Total | mg/L | 0.05 | <0.050 * | - | - | 0.054 | - | -
Zinc (Zn)-Total | mg/L | 0.3 | <0.30 * | - | - | 0.18 | - | -
Zirconium (Zr)-Total | mg/L | 0.006 | <0.0060 * | - | - | <0.0030 * | - | -
* = Result Qualified | Mouse-over the result to see the qualification.
Note on H7: Hardness was calculated from Total Ca and/or Mg concentrations and may be biased high (dissolved Ca/Mg results unavailable).
Note on E15: Detection Limit Raised: Dilution required due to high Dissolved Solids / Electrical Conductivity.
Note on H15: Detection Limit Raised: Dilution required due to high Dissolved Solids / Electrical Conductivity.
Note on E22: Detection Limit adjusted for required dilution
Note on H22: Detection Limit adjusted for required dilution
Note on E23: Detection Limit adjusted for required dilution
Note on H23: Detection Limit adjusted for required dilution
Note on E25: Detection Limit adjusted for required dilution
Note on H25: Detection Limit adjusted for required dilution
Note on E26: Detection Limit adjusted for required dilution
Note on H26: Detection Limit adjusted for required dilution
Note on E28: Detection Limit adjusted for required dilution
Note on E31: Detection Limit adjusted for required dilution
Note on E40: Detection Limit adjusted for required dilution
Note on H40: Detection Limit adjusted for required dilution
Note on E41: Detection Limit adjusted for required dilution
Note on H41: Detection Limit adjusted for required dilution
Note on E44: Detection Limit adjusted for required dilution
Note on H44: Detection Limit adjusted for required dilution
Note on E46: Detection Limit adjusted for required dilution
Note on H46: Detection Limit adjusted for required dilution
Note on E50: Detection Limit adjusted for required dilution
Note on H50: Detection Limit adjusted for required dilution
Note on E51: Detection Limit adjusted for required dilution
Note on H51: Detection Limit adjusted for required dilution
Note on E52: Detection Limit adjusted for required dilution
Note on H52: Detection Limit adjusted for required dilution
Note on E53: Detection Limit adjusted for required dilution
Note on H53: Detection Limit adjusted for required dilution
Note on E55: Detection Limit adjusted for required dilution
Note on H55: Detection Limit adjusted for required dilution
Note on E56: Detection Limit adjusted for required dilution
Note on H56: Detection Limit adjusted for required dilution
Note on E57: Detection Limit adjusted for required dilution
Note on E58: Detection Limit adjusted for required dilution
Note on E59: Detection Limit adjusted for required dilution
Note on H59: Detection Limit adjusted for required dilution