## SNP Stations
Station | Description | Status
ST-1 | Sedimentation Pond water collected directly from pond or from spigot on discharge pump during active pumping to TIA | Seasonally active
ST-2 | Pollution Control Pond water collected from collection sump in the pond | Seasonally active
ST-3 | Discharge from non-hazardous waste Landfill pollution control sump | Inactive; facility not constructed
ST-4 | Landfarm discharge water collected from sump in landfarm water cells | Seasonally active
ST-5 | Doris tank farm fuel storage and containment area water collected from sump | Seasonally active
ST-6A | Roberts Bay 3x5ML tank farm fuel storage and containment area water collected from sump | Seasonally active
ST-6B | Roberts Bay single tank farm fuel storage and containment area water collected from sump | Seasonally active
ST-7 | Doris Lake freshwater collected from spigot on intake pipeline inside pumphouse | Active
ST-7A | Windy Lake freshwater collected from spigot on intake pipeline outside pumphouse | Active
ST-8 | Discharge from Wastewater Treatment Plant collected from valve on final discharge storage tank located inside treatment plant | Active
ST-9 | Runoff from Wastewater Treatment Plant collected downstream of treatment plant discharge pipeline prior to flow entering Glenn Lake | Seasonally active
ST-10 | Site runoff from sediment controls collected from downstream side of sediment control | Seasonally active
ST-11 | Reagent and Cyanide Storage containment area water collected from sump | Seasonally active
ST-12 | Doris Lake water level measured continuously with hydrometric station, ice thickness measured annually in April | Active
ST-13 | Pollution Control Pond on Pad U water | Inactive; facility not constructed
TL-1 | TIA reclaim water collected from Reclaim Pipeline inside pumphouse | Active
TL-2 | Doris Creek Outflow upstream collected at flow monitoring station adjacent to bridge at Doris Creek | Active (flow measurements); no discharge to Doris Creek
TL-3 | Doris Creek Outflow collected at location approximately 80m downstream of the base of the waterfall | Inactive
TL-4 | TIA discharge end-of-pipe | Inactive
TL-5 | Effluent from Process Plant tailings slurry (water) discharged to TIA collected from tailings discharge line inside the Process Plant | Active
TL-6 | Effluent from Process Plant tailings slurry (solids) discharged to TIA collected from tailings discharge line inside the Process Plant | Active
TL-7 | Detoxified tailings send underground as backfill collected from Detox filter press inside the Process Plant | Active
TL-8 | Reclaim water pumped from TIA to Mill Process water tank | Inactive
TL-9 | Detox tailings reactor tank, continuous automated monitoring | Active
TL-10 | Water column in deepest portion of Tail Lake sampled at surface, mid-depth and near bottom | Inactive
TL-11 | Seepage from underground backfilled stopes collected from base of backfilled stopes | Active
TL-12 | Mine water discharge point | Active

## SNP - ST1
Sample ID
ALS ID
Date Sampled
Parameter | Units | Detection Limit
Hardness (as CaCO3) | mg/L | 0.5
pH | pH | 0.1
Total Suspended Solids | mg/L | 3
Alkalinity, Total (as CaCO3) | mg/L | 1
Ammonia, Total (as N) | mg/L | 0.005
Bromide (Br) | mg/L | 0.5
Chloride (Cl) | mg/L | 0.5
Fluoride (F) | mg/L | 0.2
Nitrate (as N) | mg/L | 0.005
Nitrite (as N) | mg/L | 0.001
Sulfate (SO4) | mg/L | 0.3
Cyanide, Total | mg/L | 0.005
Aluminum (Al)-Total | mg/L | 0.005
Antimony (Sb)-Total | mg/L | 0.0005
Arsenic (As)-Total | mg/L | 0.0005
Barium (Ba)-Total | mg/L | 0.02
Beryllium (Be)-Total | mg/L | 0.0001
Boron (B)-Total | mg/L | 0.1
Cadmium (Cd)-Total | mg/L | 5e-06
Calcium (Ca)-Total | mg/L | 0.1
Chromium (Cr)-Total | mg/L | 0.001
Cobalt (Co)-Total | mg/L | 0.0003
Copper (Cu)-Total | mg/L | 0.001
Iron (Fe)-Total | mg/L | 0.03
Lead (Pb)-Total | mg/L | 0.0005
Lithium (Li)-Total | mg/L | 0.001
Magnesium (Mg)-Total | mg/L | 0.1
Manganese (Mn)-Total | mg/L | 0.0003
Mercury (Hg)-Total | mg/L | 5e-06
Molybdenum (Mo)-Total | mg/L | 0.001
Nickel (Ni)-Total | mg/L | 0.001
Potassium (K)-Total | mg/L | 2
Selenium (Se)-Total | mg/L | 5e-05
Silver (Ag)-Total | mg/L | 2e-05
Sodium (Na)-Total | mg/L | 2
Thallium (Tl)-Total | mg/L | 1e-05
Tin (Sn)-Total | mg/L | 0.0005
Titanium (Ti)-Total | mg/L | 0.01
Uranium (U)-Total | mg/L | 0.0002
Vanadium (V)-Total | mg/L | 0.0005
Zinc (Zn)-Total | mg/L | 0.005
Oil and Grease | mg/L | 5
Oil And Grease (Visible Sheen) |  | n/a
* = Result Qualified | Mouse-over the result to see the qualification.
^ Duplicate sample.

## SNP - ST2
Sample ID
ALS ID
Date Sampled
Parameter | Units | Detection Limit
Hardness (as CaCO3) | mg/L | 0.5
pH | pH | 0.1
Total Suspended Solids | mg/L | 3
Alkalinity, Total (as CaCO3) | mg/L | 1
Ammonia, Total (as N) | mg/L | 0.005
Bromide (Br) | mg/L | 0.5
Chloride (Cl) | mg/L | 0.5
Fluoride (F) | mg/L | 0.2
Nitrate (as N) | mg/L | 0.005
Nitrite (as N) | mg/L | 0.001
Sulfate (SO4) | mg/L | 0.3
Cyanide, Total | mg/L | 0.005
Aluminum (Al)-Total | mg/L | 0.005
Antimony (Sb)-Total | mg/L | 0.0005
Arsenic (As)-Total | mg/L | 0.0005
Barium (Ba)-Total | mg/L | 0.02
Beryllium (Be)-Total | mg/L | 0.0001
Boron (B)-Total | mg/L | 0.1
Cadmium (Cd)-Total | mg/L | 5e-06
Calcium (Ca)-Total | mg/L | 0.1
Chromium (Cr)-Total | mg/L | 0.001
Cobalt (Co)-Total | mg/L | 0.0003
Copper (Cu)-Total | mg/L | 0.001
Iron (Fe)-Total | mg/L | 0.03
Lead (Pb)-Total | mg/L | 0.0005
Lithium (Li)-Total | mg/L | 0.001
Magnesium (Mg)-Total | mg/L | 0.1
Manganese (Mn)-Total | mg/L | 0.0003
Mercury (Hg)-Total | mg/L | 5e-06
Molybdenum (Mo)-Total | mg/L | 0.001
Nickel (Ni)-Total | mg/L | 0.001
Potassium (K)-Total | mg/L | 2
Selenium (Se)-Total | mg/L | 5e-05
Silver (Ag)-Total | mg/L | 2e-05
Sodium (Na)-Total | mg/L | 2
Thallium (Tl)-Total | mg/L | 1e-05
Tin (Sn)-Total | mg/L | 0.0005
Titanium (Ti)-Total | mg/L | 0.01
Uranium (U)-Total | mg/L | 0.0002
Vanadium (V)-Total | mg/L | 0.0005
Zinc (Zn)-Total | mg/L | 0.005
Oil and Grease | mg/L | 5
Oil And Grease (Visible Sheen) |  | n/a
* = Result Qualified | Mouse-over the result to see the qualification.
^ Duplicate sample.
Note: There was insufficient water available in the Pollution Control Pond (ST-2) to collect a sample in July.

## SNP - ST4
Sample ID |  |  | Part G Item 23(e.)
ALS ID |  |  | Maximum Allowable Concentration (mg/L)
Date Sampled
Parameter | Units | Detection Limit
pH | pH | 0.1 | 6.0-9.0
Total Suspended Solids | mg/L | 3 | 15
Ammonia, Total (as N) | mg/L | 0.005 | 2
Lead (Pb)-Total | mg/L | 5e-05 | 0.01
Oil and Grease | mg/L | 5 | 5
Oil And Grease (Visible Sheen) |  | n/a | -
Benzene | mg/L | 0.0005 | 0.37
Ethylbenzene | mg/L | 0.0005 | 0.09
Methyl t-butyl ether (MTBE) | mg/L | 0.0005
Styrene | mg/L | 0.0005
Toluene | mg/L | 0.00045 | 0.002
ortho-Xylene | mg/L | 0.0005
meta- & para-Xylene | mg/L | 0.0005
Xylenes | mg/L | 0.00075
4-Bromofluorobenzene (SS) | % | Surrogate
1,4-Difluorobenzene (SS) | % | Surrogate
Bold/shading indicates exceddance of Part G Item 23 (e.) Maximum Concentration
^ Duplicate sample.

## SNP - ST5
Sample ID |  |  | Part G Item 23(e.)
ALS ID |  |  | Maximum Allowable Concentration (mg/L)
Date Sampled
Parameter | Units | Detection Limit
pH | pH | 0.1 | 6.0-9.0
Total Suspended Solids | mg/L | 3 | 15
Lead (Pb)-Total | mg/L | 5e-05 | 0.01
Oil and Grease | mg/L | 5 | 5
Oil And Grease (Visible Sheen) |  | n/a | -
Benzene | mg/L | 0.0005 | 0.37
Ethylbenzene | mg/L | 0.0005 | 0.09
Methyl t-butyl ether (MTBE) | mg/L | 0.0005
Styrene | mg/L | 0.0005
Toluene | mg/L | 0.00045 | 0.002
ortho-Xylene | mg/L | 0.0005
meta- & para-Xylene | mg/L | 0.0005
Xylenes | mg/L | 0.00075
4-Bromofluorobenzene (SS) | % | Surrogate
1,4-Difluorobenzene (SS) | % | Surrogate
Bold/shading indicates exceddance of Part G Item 23 (e.) Maximum Concentration

## SNP - ST6A
Sample ID |  |  | Part G Item 23(e.)
ALS ID |  |  | Maximum Allowable Concentration (mg/L)
Date Sampled
Parameter | Units | Detection Limit
pH | pH | 0.1 | 6.0-9.0
Total Suspended Solids | mg/L | 3 | 15
Lead (Pb)-Total | mg/L | 5e-05 | 0.01
Oil and Grease | mg/L | 5 | 5
Oil And Grease (Visible Sheen) |  | n/a | -
Benzene | mg/L | 0.0005 | 0.37
Ethylbenzene | mg/L | 0.0005 | 0.09
Methyl t-butyl ether (MTBE) | mg/L | 0.0005
Styrene | mg/L | 0.0005
Toluene | mg/L | 0.00045 | 0.002
ortho-Xylene | mg/L | 0.0005
meta- & para-Xylene | mg/L | 0.0005
Xylenes | mg/L | 0.00075
4-Bromofluorobenzene (SS) | % | Surrogate
1,4-Difluorobenzene (SS) | % | Surrogate
Bold/shading indicates exceddance of Part G Item 23 (e.) Maximum Concentration

## SNP - ST6B
Sample ID |  |  | Part G Item 23(e.)
ALS ID |  |  | Maximum Allowable Concentration (mg/L)
Date Sampled
Parameter | Units | Detection Limit
pH | pH | 0.1 | 6.0-9.0
Total Suspended Solids | mg/L | 3 | 15
Lead (Pb)-Total | mg/L | 5e-05 | 0.01
Oil and Grease | mg/L | 5 | 5
Oil And Grease (Visible Sheen) |  | n/a | -
Benzene | mg/L | 0.0005 | 0.37
Ethylbenzene | mg/L | 0.0005 | 0.09
Methyl t-butyl ether (MTBE) | mg/L | 0.0005
Styrene | mg/L | 0.0005
Toluene | mg/L | 0.00045 | 0.002
ortho-Xylene | mg/L | 0.0005
meta- & para-Xylene | mg/L | 0.0005
Xylenes | mg/L | 0.00075
4-Bromofluorobenzene (SS) | % | Surrogate
1,4-Difluorobenzene (SS) | % | Surrogate
Bold/shading indicates exceddance of Part G Item 23 (e.) Maximum Concentration
^ Duplicate sample.

## SNP - ST7
Sample ID |  |  | ST7-08JAN18 | ST7-05FEB18 | ST7-05FEB18^ | ST7 | ST7 | ST7
ALS ID |  |  | L2043233-1 | L2053244-1 | L2053244-2 | L2064838-1 | L2075102-1 | L2091797-1
Date Sampled |  |  | 1/8/2018 2:30:00 PM | 2/5/2018 4:20:00 PM | 2/5/2018 4:20:00 PM | 3/5/2018 5:45:00 PM | 4/2/2018 4:05:00 PM | 5/7/2018 11:30:00 AM
Parameter | Units | Detection Limit | Water | Water | Water | Water | Water | Water
Hardness (as CaCO3) | mg/L | 0.5 | 52.4 * | 53.1 * | 53.8 * | 55.5 * | 55.3 * | 59.3 *
pH | pH | 0.1 | 7.59 | 7.32 | 7.31 | 7.73 | 7.91 | 7.86
Total Suspended Solids | mg/L | 3 | 3.6 | <3.0 | <3.0 | <3.0 | 4.4 | <3.0
Ammonia, Total (as N) | mg/L | 0.005 | 0.0274 | 0.0377 | 0.0379 | 0.0218 | <0.0050 | <0.0050
Chloride (Cl) | mg/L | 0.5 | 61.2 | 63.5 | 63.5 | 65.3 | 65.7 | 69.1
Nitrate (as N) | mg/L | 0.005 | <0.0050 | 0.0129 | 0.0134 | 0.0363 | 0.0852 | 0.0327
Nitrite (as N) | mg/L | 0.001 | <0.0010 | <0.0010 | <0.0010 | <0.0010 | <0.0010 | <0.0010
Orthophosphate-Dissolved (as P) | mg/L | 0.001 | <0.0010 * | <0.0010 | <0.0010 | <0.0010 | <0.0010 | <0.0010
Phosphorus (P)-Total | mg/L | 0.002 | 0.0196 | 0.0164 | 0.0174 | 0.0183 | 0.0189 | 0.0168
Cyanide, Total | mg/L | 0.005 | <0.0050 | <0.0050 | <0.0050 | <0.0050 | <0.0050 | <0.0050
Cyanide, Free | mg/L | 0.005 | <0.0050 | <0.0050 | <0.0050 | <0.0050 | <0.0050 | <0.0050
Aluminum (Al)-Total | mg/L | 0.005 | 0.0104 | 0.0088 | 0.0099 | 0.0079 | 0.0221 | 0.0081
Antimony (Sb)-Total | mg/L | 0.0005 | <0.00050 | <0.00050 | <0.00050 | <0.00050 | <0.00050 | <0.00050
Arsenic (As)-Total | mg/L | 0.0005 | <0.00050 | <0.00050 | <0.00050 | <0.00050 | <0.00050 | <0.00050
Barium (Ba)-Total | mg/L | 0.02 | <0.020 | <0.020 | <0.020 | <0.020 | <0.020 | <0.020
Beryllium (Be)-Total | mg/L | 0.0001 | <0.00010 | <0.00010 | <0.00010 | <0.00010 | <0.00010 | <0.00010
Boron (B)-Total | mg/L | 0.1 | <0.10 | <0.10 | <0.10 | <0.10 | <0.10 | <0.10
Cadmium (Cd)-Total | mg/L | 5e-06 | <0.0000050 | <0.0000050 | <0.0000050 | <0.0000050 | <0.0000050 | <0.0000050
Calcium (Ca)-Total | mg/L | 0.1 | 9.12 | 9.81 | 9.66 | 9.29 | 10 | 10.3
Chromium (Cr)-Total | mg/L | 0.001 | <0.0010 | <0.0010 | <0.0010 | <0.0010 | <0.0010 | <0.0010
Cobalt (Co)-Total | mg/L | 0.0003 | <0.00030 | <0.00030 | <0.00030 | <0.00030 | <0.00030 | <0.00030
Copper (Cu)-Total | mg/L | 0.001 | 0.0018 | 0.0016 | 0.0016 | 0.0017 | 0.0017 | 0.0017
Iron (Fe)-Total | mg/L | 0.03 | 0.092 | 0.073 | 0.055 | 0.061 | 0.655 | 0.089
Lead (Pb)-Total | mg/L | 0.0005 | 0.00174 | 0.00208 | 0.0021 | 0.00153 | 0.00058 | 0.00062
Lithium (Li)-Total | mg/L | 0.001 | 0.0033 | 0.0036 | 0.0035 | 0.0038 | 0.0041 | 0.0042
Magnesium (Mg)-Total | mg/L | 0.1 | 7.2 | 6.94 | 7.2 | 7.85 | 7.34 | 8.13
Manganese (Mn)-Total | mg/L | 0.0003 | 0.00561 | 0.00405 | 0.00402 | 0.00457 | 0.0217 | 0.00552
Mercury (Hg)-Total | mg/L | 5e-06 | <0.0000050 | <0.0000050 | <0.0000050 | <0.0000050 | <0.0000050 | <0.0000050
Molybdenum (Mo)-Total | mg/L | 0.001 | <0.0010 | <0.0010 | <0.0010 | <0.0010 | <0.0010 | <0.0010
Nickel (Ni)-Total | mg/L | 0.001 | <0.0010 | <0.0010 | <0.0010 | <0.0010 | <0.0010 | <0.0010
Potassium (K)-Total | mg/L | 2 | 2.4 | 2.3 | 2.3 | 2.6 | 2.5 | 2.8
Selenium (Se)-Total | mg/L | 5e-05 | 5.2e-05 | <0.000050 | <0.000050 | 7.1e-05 | <0.000050 | 7.4e-05
Silver (Ag)-Total | mg/L | 2e-05 | <0.000020 | <0.000020 | <0.000020 | <0.000020 | <0.000020 | <0.000020
Sodium (Na)-Total | mg/L | 2 | 33.3 | 33.4 | 33.5 | 34.3 | 34 | 39.1
Thallium (Tl)-Total | mg/L | 1e-05 | <0.000010 | <0.000010 | <0.000010 | <0.000010 | <0.000010 | <0.000010
Tin (Sn)-Total | mg/L | 0.0005 | <0.00050 | <0.00050 | <0.00050 | <0.00050 | <0.00050 | <0.00050
Titanium (Ti)-Total | mg/L | 0.01 | <0.010 | <0.010 | <0.010 | <0.010 | <0.010 | <0.010
Uranium (U)-Total | mg/L | 0.0002 | <0.00020 | <0.00020 | <0.00020 | <0.00020 | <0.00020 | <0.00020
Vanadium (V)-Total | mg/L | 0.0005 | <0.00050 | <0.00050 | <0.00050 | <0.00050 | <0.00050 | <0.00050
Zinc (Zn)-Total | mg/L | 0.005 | <0.0050 | <0.0050 | <0.0050 | <0.0050 | <0.0050 | <0.0050
Oil and Grease | mg/L | 5 | <5.0 | <5.0 | <5.0 | <5.0 | <5.0 | <5.0
Oil And Grease (Visible Sheen) |  | n/a | No | No | No | No | No | No
* = Result Qualified | Mouse-over the result to see the qualification.
^ Duplicate Sample
Note on E6: Hardness was calculated from Total Ca and/or Mg concentrations and may be biased high (dissolved Ca/Mg results unavailable).
Note on F6: Hardness was calculated from Total Ca and/or Mg concentrations and may be biased high (dissolved Ca/Mg results unavailable).
Note on G6: Hardness was calculated from Total Ca and/or Mg concentrations and may be biased high (dissolved Ca/Mg results unavailable).
Note on H6: Hardness was calculated from Total Ca and/or Mg concentrations and may be biased high (dissolved Ca/Mg results unavailable).
Note on I6: Hardness was calculated from Total Ca and/or Mg concentrations and may be biased high (dissolved Ca/Mg results unavailable).
Note on J6: Hardness was calculated from Total Ca and/or Mg concentrations and may be biased high (dissolved Ca/Mg results unavailable).
Note on E13: Parameter Exceeded Recommended Holding Time Prior to Analysis

## SNP - ST7A
Sample ID |  |  | ST7A-02JAN18 | ST7A-06FEB18 | ST7A | ST7A | ST7A^ | ST7A | ST7A^
ALS ID |  |  | L2040444-1 | L2053250-1 | L2064834-1 | L2075107-1 | L2075107-1 | L2091807-1 | L2091807-2
Date Sampled |  |  | 1/2/2018 8:00:00 AM | 2/6/2018 7:35:00 AM | 3/6/2018 7:50:00 AM | 4/3/2018 7:15:00 AM | 4/3/2018 7:15:00 AM | 5/7/2018 4:50:00 PM | 5/7/2018 4:50:00 PM
Parameter | Units | Detection Limit | Water | Water | Water | Water | Water | Water | Water
Hardness (as CaCO3) | mg/L | 0.5 | 90.4 * | 90.0 * | 97.1 * | 89.1 * | 89.1 * | 93.6 * | 94.0 *
pH | pH | 0.1 | 7.91 | 7.87 | 8.03 | 8.02 | 8.02 | 8.2 | 8.19
Total Suspended Solids | mg/L | 3 | <3.0 | <3.0 | <3.0 | <3.0 | <3.0 | <3.0 | <3.0
Ammonia, Total (as N) | mg/L | 0.005 | 0.0051 | 0.0126 | 0.0166 | 0.0094 | 0.0094 | <0.0050 | <0.0050
Nitrate (as N) | mg/L | 0.005 | <0.0050 | <0.0050 | <0.0050 | <0.0050 | <0.0050 | <0.0050 | <0.0050
Nitrite (as N) | mg/L | 0.001 | <0.0010 | <0.0010 | <0.0010 | <0.0010 | <0.0010 | <0.0010 | <0.0010
Orthophosphate-Dissolved (as P) | mg/L | 0.001 | 0.0014 | 0.0017 | <0.0010 | <0.0010 | <0.0010 | <0.0010 | <0.0010
Phosphorus (P)-Total | mg/L | 0.002 | 0.0031 | 0.0043 | 0.0039 | 0.0055 | 0.0055 | 0.0048 | 0.0046
Cyanide, Total | mg/L | 0.005 | <0.0050 | <0.0050 | <0.0050 | <0.0050 | <0.0050 | <0.0050 | <0.0050
Cyanide, Free | mg/L | 0.005 | <0.0050 | <0.0050 | <0.0050 | <0.0050 | <0.0050 | <0.0050 | <0.0050
Aluminum (Al)-Total | mg/L | 0.005 | 0.0157 | 0.012 | 0.0106 | 0.0134 | 0.0134 | 0.0068 | 0.0063
Antimony (Sb)-Total | mg/L | 0.0005 | <0.00050 | <0.00050 | <0.00050 | <0.00050 | <0.00050 | <0.00050 | <0.00050
Arsenic (As)-Total | mg/L | 0.0005 | <0.00050 | <0.00050 | <0.00050 | <0.00050 | <0.00050 | <0.00050 | <0.00050
Barium (Ba)-Total | mg/L | 0.02 | <0.020 | <0.020 | <0.020 | <0.020 | <0.020 | <0.020 | <0.020
Beryllium (Be)-Total | mg/L | 0.0001 | <0.00010 | <0.00010 | <0.00010 | <0.00010 | <0.00010 | <0.00010 | <0.00010
Boron (B)-Total | mg/L | 0.1 | <0.10 | <0.10 | <0.10 | <0.10 | <0.10 | <0.10 | <0.10
Cadmium (Cd)-Total | mg/L | 5e-06 | 6.8e-06 | 7.7e-06 | 1.66e-05 | 1.01e-05 | 1.01e-05 | <0.0000050 | <0.0000050
Calcium (Ca)-Total | mg/L | 0.1 | 15.8 | 15.6 | 16.3 | 15.6 | 15.6 | 17.1 | 17.1
Chromium (Cr)-Total | mg/L | 0.001 | <0.0010 | <0.0010 | <0.0010 | <0.0010 | <0.0010 | <0.0010 | <0.0010
Cobalt (Co)-Total | mg/L | 0.0003 | <0.00030 | <0.00030 | <0.00030 | <0.00030 | <0.00030 | <0.00030 | <0.00030
Copper (Cu)-Total | mg/L | 0.001 | 0.0011 | <0.0015 * | 0.0013 | 0.0012 | 0.0012 | 0.001 | <0.0010
Iron (Fe)-Total | mg/L | 0.03 | 0.035 | <0.030 | <0.030 | <0.030 | <0.030 | <0.030 | <0.030
Lead (Pb)-Total | mg/L | 0.0005 | <0.00050 | <0.00050 | <0.00050 | <0.00050 | <0.00050 | <0.00050 | <0.00050
Lithium (Li)-Total | mg/L | 0.001 | 0.0039 | 0.0035 | 0.0038 | 0.0043 | 0.0043 | 0.004 | 0.0038
Magnesium (Mg)-Total | mg/L | 0.1 | 12.4 | 12.4 | 13.7 | 12.2 | 12.2 | 12.4 | 12.5
Manganese (Mn)-Total | mg/L | 0.0003 | 0.00189 | 0.00135 | 0.00123 | 0.00132 | 0.00132 | 0.00083 | 0.00077
Mercury (Hg)-Total | mg/L | 5e-06 | <0.0000050 | <0.0000050 | <0.0000050 | <0.0000050 | <0.0000050 | <0.0000050 | <0.0000050
Molybdenum (Mo)-Total | mg/L | 0.001 | <0.0010 | <0.0010 | 0.001 | <0.0010 | <0.0010 | <0.0010 | <0.0010
Nickel (Ni)-Total | mg/L | 0.001 | <0.0010 | <0.0010 | <0.0010 | 0.0012 | 0.0012 | <0.0010 | <0.0010
Potassium (K)-Total | mg/L | 2 | 5.3 | 5 | 5.3 | 5 | 5 | 4.9 | 4.8
Selenium (Se)-Total | mg/L | 5e-05 | <0.000050 | <0.000050 | 7.3e-05 | <0.000050 | <0.000050 | <0.000050 | 5.1e-05
Silver (Ag)-Total | mg/L | 2e-05 | <0.000020 | <0.000020 | <0.000020 | <0.000020 | <0.000020 | <0.000020 | <0.000020
Sodium (Na)-Total | mg/L | 2 | 71.5 | 67.9 | 70.6 | 67.3 | 67.3 | 68.6 | 67.9
Thallium (Tl)-Total | mg/L | 1e-05 | <0.000010 | <0.000010 | <0.000010 | <0.000010 | <0.000010 | <0.000010 | <0.000010
Tin (Sn)-Total | mg/L | 0.0005 | <0.00050 | <0.00050 | <0.00050 | 0.0377 | 0.0377 | <0.00050 | <0.00050
Titanium (Ti)-Total | mg/L | 0.01 | <0.010 | <0.010 | <0.010 | <0.010 | <0.010 | <0.010 | <0.010
Uranium (U)-Total | mg/L | 0.0002 | 0.00024 | 0.00022 | 0.00021 | 0.00021 | 0.00021 | 0.00023 | 0.00022
Vanadium (V)-Total | mg/L | 0.0005 | <0.00050 | <0.00050 | <0.00050 | <0.00050 | <0.00050 | <0.00050 | <0.00050
Zinc (Zn)-Total | mg/L | 0.005 | <0.0050 | <0.0050 | <0.0050 | <0.0050 | <0.0050 | <0.0050 | <0.0050
Biochemical Oxygen Demand | mg/L | 2 | 3 | <2.0 | 2 | 2 | 2 | <2 | <2
Oil and Grease | mg/L | 5 | <5.0 | <5.0 | <5.0 | <5.0 | <5.0 | <5.0 | <5.0
Oil And Grease (Visible Sheen) |  | n/a | No | No | No | No | No | No | No
Fecal Coliform** | MPN/100mL | 1 | <1 | <1 | <1 | <1 | <1 | <1 | <1
* = Result Qualified | Mouse-over the result to see the qualification.
** Results from a separate Lab Work Order for Potable Water Station PDC10 (same location as ST-7a)
^ Duplicate sample.
Note on E6: Hardness was calculated from Total Ca and/or Mg concentrations and may be biased high (dissolved Ca/Mg results unavailable).
Note on F6: Hardness was calculated from Total Ca and/or Mg concentrations and may be biased high (dissolved Ca/Mg results unavailable).
Note on G6: Hardness was calculated from Total Ca and/or Mg concentrations and may be biased high (dissolved Ca/Mg results unavailable).
Note on H6: Hardness was calculated from Total Ca and/or Mg concentrations and may be biased high (dissolved Ca/Mg results unavailable).
Note on I6: Hardness was calculated from Total Ca and/or Mg concentrations and may be biased high (dissolved Ca/Mg results unavailable).
Note on J6: Hardness was calculated from Total Ca and/or Mg concentrations and may be biased high (dissolved Ca/Mg results unavailable).
Note on K6: Hardness was calculated from Total Ca and/or Mg concentrations and may be biased high (dissolved Ca/Mg results unavailable).
Note on F26: Detection Limit Raised. Analyte detected at comparable level in Method Blank.
Note on E48: Results on Lab Work Order L2040439
Note on F48: Results on Lab Work Order L2053194
Note on G48: Results on Lab Work Order L2064827
Note on H48: Results on Lab Work Order L2075079
Note on I48: Results on Lab Work Order L2075079
Note on J48: Results on Lab Work Order L2091122
Note on K48: Results on Lab Work Order L2091122

## SNP - ST8
Sample ID |  |  | ST8-09JAN18 | ST8-13FEB18 | ST8 | ST8-DUP^ | ST8 | ST8 | Part G Item 4(b)
ALS ID |  |  | L2042950-1 | L2056047-1 | L2066931-1 | L2066931-2 | L2077755-1 | L2087050-1 | Maximum Allowable Concentration (mg/L)
Date Sampled |  |  | 1/9/2018 7:30:00 AM | 2/13/2018 7:35:00 AM | 3/13/2018 7:30:00 AM | 3/13/2018 7:30:00 AM | 4/10/2018 6:30:00 AM | 5/1/2018 7:30:00 AM
Parameter | Units | Detection Limit | Water | Water | Water | Water | Water | Water
pH | pH units | 0.1 | 7.8 | 7.84 | 7.65 | 7.69 | 7.85 | 7.94 | 6-9
Total Suspended Solids | mg/L | 3 | 23.6 | 10.9 | 4.5 | 5.1 | 9.8 | 4.7 | 100
Fecal Coliforms | MPN/100mL | 1 | 26 | 12 | <1 | <1 | 1 | <1 | 10000
Biochemical Oxygen Demand (BOD5) | mg/L | 2 | 8 | 8 | 11 | 12 | 4 | 6 | 80
Oil and Grease | mg/L | 5 | <5.0 | <5.0 | 0.639 | 0.617 | <5.0 | <5.0 | 5
Oil And Grease (Visible Sheen) |  | n/a | No | No | No | No | No | No | No Visible Sheen
Bold/shading indicates exceedance of Part G Item 4 (b.) Maximum Concentration
^ Duplicate Sample

## SNP - ST9
Sample ID
ALS ID
Date Sampled
Parameter | Units | Detection Limit
pH | pH units | 0.1
Total Suspended Solids | mg/L | 3
Fecal Coliforms | MPN/100mL | 1
Biochemical Oxygen Demand (BOD5) | mg/L | 2
Oil and Grease | mg/L | 5
Oil And Grease (Visible Sheen)

## SNP - TL1
Sample ID |  |  | TL1-01JAN18 | TL1-05FEB18 | TL1 | TL1 | TL1
ALS ID |  |  | L2040453-1 | L2053205-1 | L2064840-1 | L2075109-1 | L2094850-1
Date Sampled |  |  | 1/1/2018 6:20:00 PM | 2/5/2018 3:45:00 PM | 3/6/2018 5:05:00 PM | 4/2/2018 9:45:00 AM | 5/14/2018 5:30:00 PM
Parameter | Units | Detection Limit | Water | Water | Water | Water | Water
pH, Client Supplied | pH | 0.1 | 7.3 | 7.5 | 7.8 | 7.7 | 7.9
Temperature, Client Supplied | C | -50 | 2.2 | 1.1 | 1.6 | 2.6 | 1.7
Hardness (as CaCO3) | mg/L | 0.5 | 175 * | 184 * | 224 * | 263 * | 311 *
pH | pH | 0.1 | 7.76 | 7.59 | 8.05 | 8.33 | 8.17
Total Suspended Solids | mg/L | 3 | 13.4 | 15.9 | 16.2 | 11.5 | 18.8
Total Dissolved Solids | mg/L | 20 | 648 | 750 | 934 | 1090 | 1250
Ammonia, Total (as N) | mg/L | 0.025 | 2.17 | 2.67 | 3.34 | 3.74 | 4.56
Ammonia, Un-ionized (as N) | mg/L | 4.9e-05 | 0.00427 | 0.00759 | 0.0197 | 0.0129 | 0.0341
Chloride (Cl) | mg/L | 2.5 | 106 | 117 | 174 | 250 | 347
Nitrate (as N) | mg/L | 0.025 | 0.974 | 1.14 | 1.48 | 1.61 | 1.34
Nitrite (as N) | mg/L | 0.005 | 0.103 | 0.12 | 0.118 | 0.1 | <0.020 *
Total Kjeldahl Nitrogen | mg/L | 0.05 | 3.15 | 3.85 | 4.66 | 4.95 | 6.34
Total Nitrogen | mg/L | 0.12 | 4.1 | 5.06 | 5.97 | 7.46 | 7.97
Orthophosphate-Dissolved (as P) | mg/L | 0.001 | <0.0010 | <0.0010 | <0.0010 | <0.0010 | <0.0010
Phosphorus (P)-Total | mg/L | 0.02 | 0.17 | 0.188 | 0.187 | 0.183 | 0.209
Cyanide, Total | mg/L | 0.005 | 0.0735 | 0.133 | 0.183 | 0.0231 | 0.204
Cyanide, Free | mg/L | 0.005 | 0.0063 | 0.0056 | <0.0050 | 0.0064 | <0.0050
MPN-Fecal Coliform | MPN/100mL | 1 | <1 | <1 | 9 * | 6 * | <1 *
Aluminum (Al)-Total | mg/L | 0.005 | 0.337 | 0.532 | 0.603 | 0.301 | 0.227
Antimony (Sb)-Total | mg/L | 0.0005 | <0.00050 | <0.00050 | <0.00050 | <0.00050 | <0.00050
Arsenic (As)-Total | mg/L | 0.0005 | 0.00094 | 0.00104 | 0.00107 | 0.00107 | 0.00132
Barium (Ba)-Total | mg/L | 0.02 | <0.020 | <0.020 | <0.020 | <0.020 | <0.020
Beryllium (Be)-Total | mg/L | 0.0001 | <0.00010 | <0.00010 | <0.00010 | <0.00010 | <0.00010
Boron (B)-Total | mg/L | 0.1 | <0.10 | <0.10 | 0.1 | 0.11 | 0.13
Cadmium (Cd)-Total | mg/L | 5e-06 | 6.9e-06 | 8.2e-06 | 9e-06 | 9.8e-06 | 1.36e-05
Calcium (Ca)-Total | mg/L | 0.1 | 45.1 | 48.6 | 57.7 | 67.8 | 78.2
Chromium (Cr)-Total | mg/L | 0.001 | <0.0010 | <0.0010 | 0.0011 | <0.0010 | 0.0012
Cobalt (Co)-Total | mg/L | 0.0003 | 0.00185 | 0.00228 | 0.00227 | 0.0023 | 0.00249
Copper (Cu)-Total | mg/L | 0.001 | 0.0241 | 0.0372 | 0.0262 | 0.0247 | 0.0156
Iron (Fe)-Total | mg/L | 0.03 | 1.18 | 1.44 | 1.44 | 1.48 | 1.97
Lead (Pb)-Total | mg/L | 0.0005 | <0.00050 | <0.00050 | <0.00050 | <0.00050 | <0.00050
Lithium (Li)-Total | mg/L | 0.001 | 0.0129 | 0.0156 | 0.0181 | 0.019 | 0.0202
Magnesium (Mg)-Total | mg/L | 0.1 | 15.1 | 15.3 | 19.5 | 22.7 | 28.2
Manganese (Mn)-Total | mg/L | 0.0003 | 0.577 | 0.649 | 0.534 | 0.516 | 0.604
Mercury (Hg)-Total | mg/L | 5e-06 | <0.0000050 | <0.0000050 | <0.0000050 | <0.0000050 | <0.0000050
Molybdenum (Mo)-Total | mg/L | 0.001 | 0.0012 | 0.0014 | 0.0017 | 0.0018 | 0.0021
Nickel (Ni)-Total | mg/L | 0.001 | 0.0045 | 0.006 | 0.0068 | 0.0068 | 0.007
Potassium (K)-Total | mg/L | 2 | 10.8 | 13.6 | 18.3 | 20.4 | 23.2
Selenium (Se)-Total | mg/L | 5e-05 | 0.000182 | 0.000266 | 0.000202 | 0.000281 | 0.00051
Silver (Ag)-Total | mg/L | 2e-05 | 2.2e-05 | 2.5e-05 | 2.9e-05 | <0.000020 | <0.000020
Sodium (Na)-Total | mg/L | 2 | 156 | 190 | 233 | 278 | 320
Thallium (Tl)-Total | mg/L | 1e-05 | <0.000010 | <0.000010 | <0.000010 | <0.000010 | <0.000010
Tin (Sn)-Total | mg/L | 0.0005 | <0.00050 | <0.00050 | <0.00050 | <0.00050 | <0.00050
Titanium (Ti)-Total | mg/L | 0.01 | <0.010 | 0.011 | 0.01 | <0.010 | <0.010
Uranium (U)-Total | mg/L | 0.0002 | <0.00020 | <0.00020 | <0.00020 | <0.00020 | <0.00020
Vanadium (V)-Total | mg/L | 0.0005 | 0.00125 | 0.00202 | 0.00227 | 0.00128 | 0.00114
Zinc (Zn)-Total | mg/L | 0.005 | <0.0050 | <0.0050 | <0.0050 | <0.0050 | <0.0050
Oil and Grease | mg/L | 5 | <5.0 | <5.0 | <5.0 | <5.0 | <5.0
Oil And Grease (Visible Sheen) |  | n/a | No | No | No | No | No
Benzene | mg/L | 0.0005 | <0.00050 | <0.00050 | <0.00050 | <0.00050 | <0.00050
Ethylbenzene | mg/L | 0.0005 | <0.00050 | <0.00050 | <0.00050 | <0.00050 | <0.00050
Methyl t-butyl ether (MTBE) | mg/L | 0.0005 | <0.00050 | <0.00050 | <0.00050 | <0.00050 | <0.00050
Styrene | mg/L | 0.0005 | <0.00050 | <0.00050 | <0.00050 | <0.00050 | <0.00050
Toluene | mg/L | 0.00045 | <0.00045 | <0.00045 | <0.00045 | <0.00045 | <0.00045
ortho-Xylene | mg/L | 0.0005 | <0.00050 | <0.00050 | <0.00050 | <0.00050 | <0.00050
meta- & para-Xylene | mg/L | 0.0005 | <0.00050 | <0.00050 | <0.00050 | <0.00050 | <0.00050
Xylenes | mg/L | 0.00075 | <0.00075 | <0.00075 | <0.00075 | <0.00075 | <0.00075
4-Bromofluorobenzene (SS) | % | Surrogate | 99.5 | 99.9 | 79.7 | 92.9 | 100.3
1,4-Difluorobenzene (SS) | % | Surrogate | 96.1 | 100.1 | 102.6 | 94.5 | 88.4
Ra-226 | Bq/L | 0.0085 | <0.0085 | <0.0049 | 0.0069 | <0.0066 | 0.0046
* = Result Qualified | Mouse-over the result to see the qualification.
Note on E8: Hardness was calculated from Total Ca and/or Mg concentrations and may be biased high (dissolved Ca/Mg results unavailable).
Note on F8: Hardness was calculated from Total Ca and/or Mg concentrations and may be biased high (dissolved Ca/Mg results unavailable).
Note on G8: Hardness was calculated from Total Ca and/or Mg concentrations and may be biased high (dissolved Ca/Mg results unavailable).
Note on H8: Hardness was calculated from Total Ca and/or Mg concentrations and may be biased high (dissolved Ca/Mg results unavailable).
Note on I8: Hardness was calculated from Total Ca and/or Mg concentrations and may be biased high (dissolved Ca/Mg results unavailable).
Note on I16: Detection Limit Raised: Dilution required due to high Dissolved Solids / Electrical Conductivity.
Note on G23: Analytical holding time was exceeded.
Note on H23: Analytical holding time was exceeded.
Note on I23: Parameter Exceeded Recommended Holding Time Prior to Analysis

## SNP - TL5
Sample ID |  |  | TL5-07JAN18 A | TL5-07JAN18 B^ | TL5-11FEB18 | TL5 | TL5 | TL5
ALS ID |  |  | L2043265-1 | L2043265-2 | L2056079-1 | L2066947-1 | L2081149-1 | L2091799-1
Date Sampled |  |  | 1/8/2018 8:00:00 AM | 1/8/2018 8:00:00 AM | 2/11/2018 9:02:00 AM | 3/13/2018 9:50:00 AM | 4/16/2018 8:50:00 AM | 5/6/2018 11:55:00 AM
Parameter | Units | Detection Limit | Water | Water | Water | Water | Water | Water
Hardness (as CaCO3) | mg/L | 0.5 | 317 * | 291 * | 358 * | 506 * | 387 * | 417 *
pH | pH | 0.1 | 8.37 | 8.35 | 8.42 | 8.22 | 8.26 | 8.03
Total Suspended Solids | mg/L | 3 | 131 | 161 | 26.2 | 483 | 32.9 | 52.5
Ammonia, Total (as N) | mg/L | 0.005 | 19.5 | 19.4 | 30.7 | 23.4 | 20.6 | 26.1
Nitrate (as N) | mg/L | 0.005 | 12 | 12.1 | 16.4 | 17.8 | 18.5 * | 12
Nitrite (as N) | mg/L | 0.001 | 0.358 | 0.359 | 0.438 | 0.428 | 0.308 * | 0.385
Sulfate (SO4) | mg/L | 0.3 | 1360 | 1370 | 2040 | 690 | 738 | 1260
Cyanide, Weak Acid Diss | mg/L | 0.005 | 0.0123 | 0.0176 | <1.0 * | 0.016 | <0.010 * | 0.0099
Cyanide, Total | mg/L | 0.005 | 0.383 | 0.471 | 2.6 | 1.29 | 0.49 | 1.68
Cyanate | mg/L | 0.2 | <2.0 * | 16.2 * | 22.5 * | 72.3 * | <2.0 * | 37.5 *
Thiocyanate (SCN) | mg/L | 0.5 | 11.9 | 11.7 | 41.9 | 18.3 | 12.1 | 25.7
Cyanide, Free | mg/L | 0.005 | <0.0050 | 0.0064 | 0.0326 | 0.01 | <0.010 * | 0.0087
Aluminum (Al)-Total | mg/L | 0.003 | 4.01 | 3.65 | 0.428 | 5.83 | 0.727 | 5.28
Antimony (Sb)-Total | mg/L | 0.0001 | 0.00124 | 0.00114 | 0.00185 | 0.00113 | 0.00101 | 0.0016
Arsenic (As)-Total | mg/L | 0.0001 | 0.0274 | 0.0485 | 0.00773 | 0.0396 | 0.0068 | 0.017
Barium (Ba)-Total | mg/L | 5e-05 | 0.0319 | 0.0314 | 0.0323 | 0.0264 | 0.0253 | 0.0362
Beryllium (Be)-Total | mg/L | 0.0001 | <0.00020 * | <0.00020 * | <0.00050 * | <0.00010 | <0.00010 | <0.00050 *
Bismuth (Bi)-Total | mg/L | 5e-05 | 0.00029 | 0.0007 | <0.00025 * | 0.000165 | <0.000050 | <0.00025 *
Boron (B)-Total | mg/L | 0.01 | 0.418 | 0.369 | 0.386 | 0.34 | 0.353 | 0.326
Cadmium (Cd)-Total | mg/L | 5e-06 | 0.000778 | 0.00119 | 3.4e-05 | 0.000373 | 7.85e-05 | 0.000139
Calcium (Ca)-Total | mg/L | 0.05 | 68.4 | 58.8 | 85.2 | 137 | 90.6 | 96.5
Cesium (Cs)-Total | mg/L | 1e-05 | 0.000398 | 0.000237 | 0.00057 | 0.000531 | 0.000601 | 0.000344
Chromium (Cr)-Total | mg/L | 0.0001 | 0.0107 | 0.0101 | 0.0008 | 0.0202 | 0.00206 | 0.0152
Cobalt (Co)-Total | mg/L | 0.0001 | 0.0356 | 0.0516 | 0.0119 | 0.0303 | 0.0109 | 0.0217
Copper (Cu)-Total | mg/L | 0.0005 | 0.182 | 0.283 | 0.11 | 0.213 | 0.0466 | 0.179
Iron (Fe)-Total | mg/L | 0.01 | 16.8 | 18.2 | 3.44 | 33.8 | 3.89 | 18.7
Lead (Pb)-Total | mg/L | 5e-05 | 0.0524 | 0.0705 | 0.00452 | 0.0341 | 0.0104 | 0.0105
Lithium (Li)-Total | mg/L | 0.001 | 0.0794 | 0.0676 | 0.0631 | 0.0541 | 0.0545 | 0.0606
Magnesium (Mg)-Total | mg/L | 0.005 | 35.4 | 35.1 | 35.3 | 39.7 | 39 | 42.7
Manganese (Mn)-Total | mg/L | 0.0001 | 0.361 | 0.342 | 0.0902 | 0.883 | 0.156 | 0.477
Mercury (Hg)-Total | mg/L | 5e-06 | <0.00050 * | <0.00050 * | <0.000050 * | <0.000025 * | <0.000025 * | <0.000050 *
Molybdenum (Mo)-Total | mg/L | 5e-05 | 0.00344 | 0.00393 | 0.00893 | 0.00636 | 0.00738 | 0.00754
Nickel (Ni)-Total | mg/L | 0.0005 | 0.0548 | 0.0651 | 0.0655 | 0.07 | 0.0408 | 0.0353
Phosphorus (P)-Total | mg/L | 0.05 | 0.73 | 0.64 | <0.25 * | 0.497 | 0.118 | <0.25 *
Potassium (K)-Total | mg/L | 0.05 | 108 | 107 | 96.6 | 98.6 | 74.1 | 58.4
Rubidium (Rb)-Total | mg/L | 0.0002 | 0.0524 | 0.0469 | 0.0472 | 0.0465 | 0.0571 | 0.0372
Selenium (Se)-Total | mg/L | 5e-05 | 0.00235 | 0.00454 | 0.00274 | 0.00265 | 0.00112 | 0.00176
Silicon (Si)-Total | mg/L | 0.1 | 8.31 | 7.38 | 2.26 | 9.88 | 2.74 | 9.28
Silver (Ag)-Total | mg/L | 1e-05 | 0.000612 | 0.000716 | 9.1e-05 | 0.000851 | 0.000112 | 0.000297
Sodium (Na)-Total | mg/L | 0.05 | 759 | 702 | 1210 | 515 | 608 | 935
Strontium (Sr)-Total | mg/L | 0.0002 | 0.304 | 0.27 | 0.559 | 0.552 | 0.483 | 0.596
Sulfur (S)-Total | mg/L | 0.5 | 567 | 547 | 850 | 289 | 310 | 527
Tellurium (Te)-Total | mg/L | 0.0002 | <0.00040 * | <0.00040 * | <0.0010 * | 0.00023 | <0.00020 | <0.0010 *
Thallium (Tl)-Total | mg/L | 1e-05 | 9.1e-05 | 0.000119 | <0.000050 * | 6.7e-05 | 1.4e-05 | <0.000050 *
Thorium (Th)-Total | mg/L | 0.0001 | <0.00020 * | <0.00020 * | <0.00050 * | <0.00010 | <0.00010 | <0.00050 *
Tin (Sn)-Total | mg/L | 0.0001 | <0.00020 * | <0.00020 * | <0.00050 * | <0.00010 | <0.00010 | <0.00050 *
Titanium (Ti)-Total | mg/L | 0.0003 | 0.165 | 0.149 | 0.0097 | 0.18 | 0.0233 | 0.147
Tungsten (W)-Total | mg/L | 0.0001 | 0.00388 | 0.00334 | 0.00414 | 0.00227 | 0.00192 | 0.00356
Uranium (U)-Total | mg/L | 1e-05 | 0.000401 | 0.000347 | 0.000624 | 0.000451 | 0.000271 | 0.000623
Vanadium (V)-Total | mg/L | 0.0005 | 0.0188 | 0.0172 | <0.0025 * | 0.0207 | 0.00304 | 0.0189
Zinc (Zn)-Total | mg/L | 0.003 | 0.425 | 0.714 | 0.026 | 0.164 | 0.0352 | 0.077
Zirconium (Zr)-Total | mg/L | 6e-05 | 0.00078 | 0.00055 | <0.00030 * | 0.00107 | 0.000157 | 0.00099
* = Result Qualified | Mouse-over the result to see the qualification.
^ Duplicate sample.
Note on E6: Hardness was calculated from Total Ca and/or Mg concentrations and may be biased high (dissolved Ca/Mg results unavailable).
Note on F6: Hardness was calculated from Total Ca and/or Mg concentrations and may be biased high (dissolved Ca/Mg results unavailable).
Note on G6: Hardness was calculated from Total Ca and/or Mg concentrations and may be biased high (dissolved Ca/Mg results unavailable).
Note on H6: Hardness was calculated from Total Ca and/or Mg concentrations and may be biased high (dissolved Ca/Mg results unavailable).
Note on I6: Hardness was calculated from Total Ca and/or Mg concentrations and may be biased high (dissolved Ca/Mg results unavailable).
Note on J6: Hardness was calculated from Total Ca and/or Mg concentrations and may be biased high (dissolved Ca/Mg results unavailable).
Note on I10: Hold time exceeded for re-analysis or dilution, but initial testing was conducted within hold time.
Note on I11: Hold time exceeded for re-analysis or dilution, but initial testing was conducted within hold time.
Note on G13: Detection Limit Raised: Dilution required due to high concentration of test analyte(s).
Note on I13: Detection Limit Raised: Dilution required due to high concentration of test analyte(s).
Note on E15: Detection Limit Adjusted due to sample matrix effects (e.g. chemical interference, colour, turbidity).
Note on F15: Detection Limit Raised: Dilution required due to high concentration of test analyte(s).
Note on G15: Detection Limit Raised: Dilution required due to high concentration of test analyte(s).
Note on H15: Detection Limit Raised: Dilution required due to high concentration of test analyte(s).
Note on I15: Detection Limit Adjusted due to sample matrix effects (e.g. chemical interference, colour, turbidity).
Note on J15: Detection Limit Raised: Dilution required due to high concentration of test analyte(s).
Note on I17: Detection Limit Raised: Dilution required due to high concentration of test analyte(s).
Note on E22: Detection Limit adjusted for required dilution
Note on F22: Detection Limit adjusted for required dilution
Note on G22: Detection Limit adjusted for required dilution
Note on J22: Detection Limit adjusted for required dilution
Note on G23: Detection Limit adjusted for required dilution
Note on J23: Detection Limit adjusted for required dilution
Note on E36: Detection Limit Adjusted due to sample matrix effects (e.g. chemical interference, colour, turbidity).
Note on F36: Detection Limit Adjusted due to sample matrix effects (e.g. chemical interference, colour, turbidity).
Note on G36: Detection Limit Adjusted due to sample matrix effects (e.g. chemical interference, colour, turbidity).
Note on H36: Detection Limit Adjusted due to sample matrix effects (e.g. chemical interference, colour, turbidity).
Note on I36: Detection Limit Adjusted due to sample matrix effects (e.g. chemical interference, colour, turbidity).
Note on J36: Detection Limit Adjusted due to sample matrix effects (e.g. chemical interference, colour, turbidity).
Note on G39: Detection Limit adjusted for required dilution
Note on J39: Detection Limit adjusted for required dilution
Note on E48: Detection Limit adjusted for required dilution
Note on F48: Detection Limit adjusted for required dilution
Note on G48: Detection Limit adjusted for required dilution
Note on J48: Detection Limit adjusted for required dilution
Note on G49: Detection Limit adjusted for required dilution
Note on J49: Detection Limit adjusted for required dilution
Note on E50: Detection Limit adjusted for required dilution
Note on F50: Detection Limit adjusted for required dilution
Note on G50: Detection Limit adjusted for required dilution
Note on J50: Detection Limit adjusted for required dilution
Note on E51: Detection Limit adjusted for required dilution
Note on F51: Detection Limit adjusted for required dilution
Note on G51: Detection Limit adjusted for required dilution
Note on J51: Detection Limit adjusted for required dilution
Note on G55: Detection Limit adjusted for required dilution
Note on G57: Detection Limit adjusted for required dilution

## SNP - TL6
Sample ID |  |  | TL6-28JAN18 | TL6-27FEB18 | TL6 | TL6 | TL6
Lab Work Order ID |  |  | L2050784-1 | L2061213-1 | L2072841-1 | TJ5954 | TO9002
Date Sampled |  |  | 1/28/2018 6:30:00 PM | 2/26/2018 6:00:00 PM | 3/26/2018 6:00:00 PM | 4/29/2018 3:00: PM | 5/28/2018 8:30:00 AM
Parameter | Units | Detection Limit | Soil | Soil | Soil | Soil | Soil
Moisture | % | 0.3 | 19.3 | 27.4 | 25.3 | 14.5 | 14.7
pH (1:2 soil:water) | pH | 0.1 | 9.08 | 9.19 | 9.01 | -
Sulfate (SO4) | mg/kg | 10 | 299 | 671 | 392 | -
Inorganic Carbon** | wt% | 0.08 | 0.691 | 0.688 | 0.805 | 4.2 | 3.35
Inorganic Carbon (as CaCO3 Equivalent)** | kg CaCO3/T | 1.8 | 5.76 | 5.73 | 6.7 | 95.5 | 76.1
Cyanide, Weak Acid Diss | mg/kg | 0.1 | - | - | - | 0.664 | -
Cyanide, Free | mg/kg | 0.5 | - | - | - | <0.5 | -
Thiocyanate | mg/kg | 1 | - | - | - | <1 | -
Cyanate | mg/kg | 1 | - | - | - | 11.7 | -
Aluminum (Al)* | % | 0.01 | 13000 | 10600 | 12900 | 1.06 | 1.08
Antimony (Sb) | mg/kg | 0.1 | <0.10 | <0.10 | <0.10 | 0.4 | 0.1
Arsenic (As) | mg/kg | 0.5 | 12.2 | 9.97 | 7.7 | 6.6 | 6.4
Barium (Ba) | mg/kg | 1 | 20.1 | 13.7 | 12.9 | 498 | 12
Beryllium (Be) | mg/kg | 0.1 | 0.14 | 0.13 | 0.14 | - | -
Bismuth (Bi) | mg/kg | 0.1 | <0.20 | <0.20 | <0.20 | 0.1 | 0.1
Boron (B) | mg/kg | 20 | 67.7 | 33.3 | 22.5 | <20 | <20
Cadmium (Cd) | mg/kg | 0.1 | 0.117 | 0.079 | 0.066 | 0.4 | <0.1
Calcium (Ca)* | % | 0.01 | 26100 | 30300 | 29000 | 2.66 | 2.64
Chromium (Cr) | mg/kg | 1 | 33.4 | 28.4 | 29.5 | 88 | 75
Cobalt (Co) | mg/kg | 0.1 | 17.9 | 13.8 | 12.7 | 12.6 | 10.4
Copper (Cu) | mg/kg | 0.1 | 76 | 70 | 40.1 | 30.1 | 45.5
Gallium (Ga) | mg/kg | 1 | - | - | - | 4 | 4
Iron (Fe)* | % | 0.01 | 40800 | 39300 | 40600 | 3.76 | 3.66
Lanthanum (La) | mg/kg | 1 | - | - | - | 2 | 2
Lead (Pb) | mg/kg | 0.1 | 13 | 6.25 | 6.58 | 69.9 | 11.6
Lithium (Li) | mg/kg | 2 | 34.2 | 25.4 | 25.5 | - | -
Magnesium (Mg)* | % | 0.01 | 13400 | 14500 | 14600 | 1.28 | 1.24
Manganese (Mn) | mg/kg | 1 | 970 | 1000 | 921 | 887 | 889
Mercury (Hg) | mg/kg | 0.01 | <0.0050 | <0.0050 | <0.0050 | 0.03 | <0.01
Molybdenum (Mo) | mg/kg | 0.1 | 0.44 | 0.25 | 0.28 | 0.6 | 0.4
Nickel (Ni) | mg/kg | 0.1 | 24.7 | 24.9 | 23.2 | 21.1 | 18.5
Phosphorus (P)* | % | 0.001 | 305 | 302 | 320 | 0.032 | 0.029
Potassium (K)* | % | 0.01 | 1490 | 1050 | 950 | 0.1 | 0.08
Scandium (Sc) | mg/kg | 0.1 | - | - | - | 7 | 7
Selenium (Se) | mg/kg | 0.5 | 0.24 | <0.20 | <0.20 | <0.5 | <0.5
Silver (Ag) | mg/kg | 0.1 | 0.56 | 0.33 | 0.25 | 0.4 | 0.2
Sodium (Na)* | % | 0.001 | 711 | 931 | 696 | 0.052 | 0.085
Strontium (Sr) | mg/kg | 1 | 13.8 | 18.2 | 17 | 19 | 18
Sulfur (S) | mg/kg | 1000 | 1900 | 1100 | 1500 | - | -
Sulfur (S)-Total* | % | 0.05 | 500 | <500 | 600 | 0.11 | 0.14
HCl Extractable Sulphur | wt% | 0.01 | - | - | - | 0.03 | 0.06
Tellurium (Te) | mg/kg | 0.2 | - | - | - | <0.2 | <0.2
Thallium (Tl) | mg/kg | 0.1 | 0.061 | <0.050 | <0.050 | <0.1 | <0.1
Thorium (Th) | mg/kg | 0.1 | - | - | - | 0.1 | 0.2
Tin (Sn) | mg/kg | 2 | <2.0 | <2.0 | <2.0 | - | -
Titanium (Ti)* | % | 0.001 | 1100 | 746 | 659 | 0.057 | 0.053
Tungsten (W) | mg/kg | 0.1 | <0.50 | <0.50 | <0.50 | 0.2 | 0.3
Uranium (U) | mg/kg | 0.1 | <0.050 | <0.050 | 0.109 | <0.1 | <0.1
Vanadium (V) | mg/kg | 2 | 66.2 | 49.6 | 49 | 45 | 43
Zinc (Zn) | mg/kg | 1 | 79.2 | 50.4 | 47.5 | 75 | 43
Zirconium (Zr) | mg/kg | 1 | 2.7 | 2.6 | 2.9 | - | -
Beginning in April 2018, analyis of TL-6 samples will be conducted by Maxxam Analytics Inc.
^ Note: Some result data for this sample are preliminary and awaiting QA/QC review by the lab. TMAC will provide final results for this sample in the May 2018 SNP monitoring report.
* Result units reported for this parameter changed from mg/kg to % in April 2018 due to differences in analytical methodology and reporting used by Maxxam Analytics Inc. Samples prior to April 2018 were reported as mg/kg by ALS Environmental.
** Result units reported for this parameter changed from % to wt% or kg CaCO3/T in April 2018 due to differences in analytical methodology and reporting used by Maxxam Analytics Inc. Samples prior to April 2018 were reported as % by ALS Environmental.
CaCO3 Equivalency = Carbonate Carbon (CO2)*(100/44)*10
Carbonate carbon (CO2; HCl direct method) by Leco.
HCl Extractable Sulphur is based on a modified version of ASTM Method D 2492-02

## SNP - TL7
Sample ID |  |  | TL7-08JAN18 | TL7-04FEB18 | TL7 | TL7 | TL7 | TL7
Lab Work Order ID |  |  | L2043255-1 | L2053211-1 | L2064903-1 | L2075124-1 | TJ5955 | TL6515
Date Sampled |  |  | 1/8/2018 8:40:00 AM | 2/4/2018 1:50:00 PM | 3/5/2018 8:40:00 AM | 4/1/2018 9:55:00 AM | 4/23/2018 6:30:00 PM | 5/6/2018 2:25:00 PM
Parameter | Units | Detection Limit | Soil | Soil | Soil | Soil | Soil | Soil
Moisture | % | 0.3 | 25.5 | 24.2 | 18.8 | 23.2 | 19.4 | 20.8
pH (1:2 soil:water) | pH | 0.1 | 8.9 | 8.89 | 8.97 | 8.32 | - | -
Sulfate (SO4) | mg/kg | 50 | 2540 | 1170 | 1390 | 3040 | - | -
Cyanide, Weak Acid Diss | mg/kg | 0.1 | <13 * | <20 * | <20 * | <20 * | 1144 | 1545
Cyanide, Free | mg/kg | 0.5 | <13 * | <20 * | <20 * | <20 * | 5.55 | 3.13
Thiocyanate | mg/kg | 1 | - | - | - | - | 1.07 | 935
Cyanate | mg/kg | 1 | - | - | - | - | 45.6 | 73.7
Cyanide, Total | mg/kg | 12 | 2020 | 3690 | 2260 | 2160 | - | -
Inorganic Carbon** | wt% | 0.08 | 0.815 | 0.799 | 0.71 | 1.01 | 3.14 | 4.73
Inorganic Carbon (as CaCO3 Equivalent)** | kg CaCO3/T | 1.8 | 6.79 | 6.66 | 5.91 | 8.43 | 71.4 | 107.5
Aluminum (Al)* | % | 0.01 | 14300 | 12500 | 10900 | 11600 | 1.27 | 0.93
Antimony (Sb) | mg/kg | 0.1 | 1.55 | 1.34 | 0.66 | 1.84 | 1.4 | 1.1
Arsenic (As) | mg/kg | 0.5 | 345 | 262 | 195 | 556 | 363 | 466
Barium (Ba) | mg/kg | 1 | 28.5 | 25 | 17.8 | 21.5 | 44 | 20
Beryllium (Be) | mg/kg | 0.1 | 0.16 | 0.15 | 0.12 | 0.15 | - | -
Bismuth (Bi) | mg/kg | 0.1 | 2.44 | 1.76 | 0.95 | 3.73 | 2 | 1.8
Boron (B) | mg/kg | 20 | 47.3 | 46.8 | 19.8 | 19.6 | <20 | <20
Cadmium (Cd) | mg/kg | 0.1 | 6 | 3.21 | 2 | 6.46 | 4.6 | 2.3
Calcium (Ca)* | % | 0.01 | 40000 | 32000 | 37200 | 34800 | 3.15 | 2.97
Chromium (Cr) | mg/kg | 1 | 61.2 | 56 | 43.6 | 66 | 74 | 76
Cobalt (Co) | mg/kg | 0.1 | 238 | 160 | 118 | 349 | 234 | 237
Copper (Cu) | mg/kg | 0.1 | 5580 | 6830 | 4050 | 5320 | 5410 | 5670
Gallium (Ga) | mg/kg | 1 | - | - | - | - | 5 | 3
Iron (Fe)* | % | 0.01 | 133000 | 112000 | 89700 | 196000 | 14.1 | 15.3
Lanthanum (La) | mg/kg | 1 | - | - | - | - | 2 | 1
Lead (Pb) | mg/kg | 0.1 | 528 | 414 | 214 | 606 | 472 | 274
Lithium (Li) | mg/kg | 2 | 30.5 | 30 | 19.9 | 20.5 | - | -
Magnesium (Mg)* | % | 0.01 | 17900 | 14200 | 15800 | 16600 | 1.48 | 1.14
Manganese (Mn) | mg/kg | 1 | 1320 | 1100 | 1220 | 1340 | 1110 | 1090
Mercury (Hg) | mg/kg | 0.01 | 0.0759 | 0.0651 | 0.0394 | 0.104 | 0.07 | 0.04
Molybdenum (Mo) | mg/kg | 0.1 | 2.5 | 1.99 | 1.34 | 3.2 | 2.4 | 2.5
Nickel (Ni) | mg/kg | 0.1 | 185 | 128 | 106 | 240 | 181 | 175
Phosphorus (P)* | % | 0.001 | 427 | 343 | 396 | 374 | 0.034 | 0.035
Potassium (K)* | % | 0.01 | 1410 | 1510 | 910 | 920 | 0.1 | 0.07
Scandium (Sc) | mg/kg | 0.1 | - | - | - | - | 8.5 | 7.1
Selenium (Se) | mg/kg | 0.5 | 8.21 | 6.91 | 4.03 | 13 | 10.1 | 10.5
Silver (Ag) | mg/kg | 0.1 | 13.1 | 17.8 | 16.3 | 7.21 | 16.6 | 15.3
Sodium (Na)* | % | 0.001 | 2720 | 1710 | 1540 | 3100 | 0.179 | 0.179
Strontium (Sr) | mg/kg | 1 | 25.1 | 17.5 | 22.2 | 21.4 | 19 | 18
Sulfur (S) | mg/kg | 1000 | 92900 | 82600 | 52900 | 166000 | - | -
Sulfur (S)-Total* | % | 0.05 | 56100 | 60600 | 29600 | 139000 | >10.0 | >10.0
HCl Extractable Sulphur | wt% | 0.01 | - | - | - | - | 0.2 | 0.14
Tellurium (Te) | mg/kg | 0.2 | - | - | - | - | 2.2 | 2.7
Thallium (Tl) | mg/kg | 0.1 | 1.29 | 1 | 0.42 | 1.48 | 1.3 | 0.8
Thorium (Th) | mg/kg | 0.1 | - | - | - | - | 0.2 | 0.1
Tin (Sn) | mg/kg | 2 | <2.0 | <2.0 | <2.0 | <2.0 | - | -
Titanium (Ti)* | % | 0.001 | 1070 | 1000 | 614 | 380 | 0.075 | 0.026
Tungsten (W) | mg/kg | 0.1 | 1.96 | 1.29 | 0.74 | 2.49 | 1.3 | 1
Uranium (U) | mg/kg | 0.1 | 0.23 | <0.050 | 0.054 | 0.098 | <0.1 | <0.1
Vanadium (V) | mg/kg | 2 | 82.3 | 64.5 | 51.5 | 51.3 | 60 | 33
Zinc (Zn) | mg/kg | 1 | 2980 | 1680 | 974 | 2830 | 2210 | 1300
Zirconium (Zr) | mg/kg | 1 | 4.8 | 3.6 | 3.3 | 3.7 | - | -
Beginning in April 2018, analyis of TL-6 samples will be conducted by Maxxam Analytics Inc.
* Result units reported for this parameter changed from mg/kg to % in April 2018 due to differences in analytical methodology and reporting used by Maxxam Analytics Inc. Samples prior to April 2018 were reported as mg/kg by ALS Environmental.
** Result units reported for this parameter changed from % to wt% or kg CaCO3/T in April 2018 due to differences in analytical methodology and reporting used by Maxxam Analytics Inc. Samples prior to April 2018 were reported as % by ALS Environmental.
CaCO3 Equivalency = Carbonate Carbon (CO2)*(100/44)*10
Carbonate carbon (CO2; HCl direct method) by Leco.
HCl Extractable Sulphur is based on a modified version of ASTM Method D 2492-02
Note on E9: Detection Limit Raised: Dilution required due to high concentration of test analyte(s).
Note on F9: Detection Limit Raised: Dilution required due to high concentration of test analyte(s).
Note on G9: Detection Limit Raised: Dilution required due to high concentration of test analyte(s).
Note on H9: Detection Limit Raised: Dilution required due to high concentration of test analyte(s).
Note on E10: Detection Limit Raised: Dilution required due to high concentration of test analyte(s).
Note on F10: Detection Limit Raised: Dilution required due to high concentration of test analyte(s).
Note on G10: Detection Limit Raised: Dilution required due to high concentration of test analyte(s).
Note on H10: Detection Limit Raised: Dilution required due to high concentration of test analyte(s).

## SNP - TL11
Sample ID
ALS ID
Date Sampled
Parameter | Units | Detection Limit
Conductivity | uS/cm | 2
Hardness (as CaCO3) | mg/L | 13
pH | pH | 0.1
Total Suspended Solids | mg/L | 3
Total Dissolved Solids | mg/L | 400
Acidity (as CaCO3) | mg/L | 1
Alkalinity, Total (as CaCO3) | mg/L | 1
Ammonia, Total (as N) | mg/L | 5
Chloride (Cl) | mg/L | 50
Nitrate (as N) | mg/L | 0.5
Nitrite (as N) | mg/L | 0.1
Sulfate (SO4) | mg/L | 30
Cyanide, Weak Acid Diss | mg/L | 0.005
Cyanide, Total | mg/L | 0.005
Cyanide, Free | mg/L | 0.005
Aluminum (Al)-Total | mg/L | 0.3
Antimony (Sb)-Total | mg/L | 0.01
Arsenic (As)-Total | mg/L | 0.01
Barium (Ba)-Total | mg/L | 0.02
Beryllium (Be)-Total | mg/L | 0.01
Bismuth (Bi)-Total | mg/L | 0.005
Boron (B)-Total | mg/L | 1
Cadmium (Cd)-Total | mg/L | 0.0005
Calcium (Ca)-Total | mg/L | 5
Cesium (Cs)-Total | mg/L | 0.001
Chromium (Cr)-Total | mg/L | 0.01
Cobalt (Co)-Total | mg/L | 0.01
Copper (Cu)-Total | mg/L | 0.05
Iron (Fe)-Total | mg/L | 1
Lead (Pb)-Total | mg/L | 0.005
Lithium (Li)-Total | mg/L | 0.1
Magnesium (Mg)-Total | mg/L | 0.5
Manganese (Mn)-Total | mg/L | 0.01
Molybdenum (Mo)-Total | mg/L | 0.005
Nickel (Ni)-Total | mg/L | 0.05
Phosphorus (P)-Total | mg/L | 5
Potassium (K)-Total | mg/L | 5
Rubidium (Rb)-Total | mg/L | 0.02
Selenium (Se)-Total | mg/L | 0.005
Silicon (Si)-Total | mg/L | 10
Silver (Ag)-Total | mg/L | 0.001
Sodium (Na)-Total | mg/L | 5
Strontium (Sr)-Total | mg/L | 0.02
Sulfur (S)-Total | mg/L | 50
Tellurium (Te)-Total | mg/L | 0.02
Thallium (Tl)-Total | mg/L | 0.001
Thorium (Th)-Total | mg/L | 0.01
Tin (Sn)-Total | mg/L | 0.01
Titanium (Ti)-Total | mg/L | 0.03
Tungsten (W)-Total | mg/L | 0.01
Uranium (U)-Total | mg/L | 0.001
Vanadium (V)-Total | mg/L | 0.05
Zinc (Zn)-Total | mg/L | 0.3
Zirconium (Zr)-Total | mg/L | 0.006
Dissolved Metals Filtration Location |  | n/a
Aluminum (Al)-Dissolved | mg/L | 0.1
Antimony (Sb)-Dissolved | mg/L | 0.01
Arsenic (As)-Dissolved | mg/L | 0.01
Barium (Ba)-Dissolved | mg/L | 0.005
Beryllium (Be)-Dissolved | mg/L | 0.01
Bismuth (Bi)-Dissolved | mg/L | 0.005
Boron (B)-Dissolved | mg/L | 1
Cadmium (Cd)-Dissolved | mg/L | 0.0005
Calcium (Ca)-Dissolved | mg/L | 5
Cesium (Cs)-Dissolved | mg/L | 0.001
Chromium (Cr)-Dissolved | mg/L | 0.01
Cobalt (Co)-Dissolved | mg/L | 0.01
Copper (Cu)-Dissolved | mg/L | 0.02
Iron (Fe)-Dissolved | mg/L | 1
Lead (Pb)-Dissolved | mg/L | 0.005
Lithium (Li)-Dissolved | mg/L | 0.1
Magnesium (Mg)-Dissolved | mg/L | 0.5
Manganese (Mn)-Dissolved | mg/L | 0.01
Molybdenum (Mo)-Dissolved | mg/L | 0.005
Nickel (Ni)-Dissolved | mg/L | 0.05
Phosphorus (P)-Dissolved | mg/L | 5
Potassium (K)-Dissolved | mg/L | 5
Rubidium (Rb)-Dissolved | mg/L | 0.02
Selenium (Se)-Dissolved | mg/L | 0.005
Silicon (Si)-Dissolved | mg/L | 5
Silver (Ag)-Dissolved | mg/L | 0.001
Sodium (Na)-Dissolved | mg/L | 5
Strontium (Sr)-Dissolved | mg/L | 0.02
Sulfur (S)-Dissolved | mg/L | 50
Tellurium (Te)-Dissolved | mg/L | 0.02
Thallium (Tl)-Dissolved | mg/L | 0.001
Thorium (Th)-Dissolved | mg/L | 0.01
Tin (Sn)-Dissolved | mg/L | 0.01
Titanium (Ti)-Dissolved | mg/L | 0.03
Tungsten (W)-Dissolved | mg/L | 0.01
Uranium (U)-Dissolved | mg/L | 0.001
Vanadium (V)-Dissolved | mg/L | 0.05
Zinc (Zn)-Dissolved | mg/L | 0.1
Zirconium (Zr)-Dissolved | mg/L | 0.006
* = Result Qualified | Mouse-over the result to see the qualification.
^ Duplicate sample.

## SNP - TL12
Sample ID |  |  | TL12-12FEB18 | TL12-26FEB18 | TL12 | TL12 | TL12 | TL12 | TL12 | TL12 | TL12 - DUP | TL12 | TL12 | TL12 | TL12 | TL12 | TL12 | TL12
ALS ID |  |  | L2056065-1 | L2061209-1 | L2064836-1 | L2066951-1 | L2069738-1 | L2072850-1 | L2075121-1 | L2077753-1 | L2077753-2 | L2081107-1 | L2084112-1 | L2087048-1 | L2087048-1 | L2091808-1 | L2094855-1 | L2098165-1
Date Sampled |  |  | 2/12/2018 3:35:00 PM | 2/26/2018 9:30:00 AM | 3/5/2018 1:50:00 PM | 3/13/2018 11:30:00 AM | 3/19/2018 2:10:00 PM | 3/26/2018 9:00:00 AM | 4/2/2018 8:55:00 AM | 4/9/2018 12:50:00 PM | 4/9/2018 12:50:00 PM | 4/16/2018 3:15:00 PM | 4/23/2018 3:15:00 PM | 4/30/2018 2:15:00 PM | 4/30/2018 2:15:00 PM | 5/6/2018 10:05:00 AM | 5/14/2018 9:40:00 AM | 5/21/2018 9:15:00 AM
Parameter | Units | Detection Limit | Water | Water | Water | Water | Water | Water | Water | Water | Water | Water | Water | Water | Water | Water | Water | Water
Conductivity | uS/cm | 2 | 52400 | - | - | 54800 | - | - | - | - | - | - | - | - | - | - | - | -
Hardness (as CaCO3) | mg/L | 6.3 | - | - | - | 12600 * |  |  | - | - | - | - | - | - | - | - | - | 14400 *
pH | pH | 0.1 | 7.31 | - | - | 7.44 | - | - | 7.73 | 7.55 | 7.58 | 7.67 | 7.66 | 7.68 | 7.68 | 7.64 | 7.59 | 7.59
Total Suspended Solids | mg/L | 3 | 829 | - | - | 685 | - | - | 89.8 | 2580 | 2640 | 3010 | 195 | 954 | 954 | 8810 | 5040 | 1900
Total Dissolved Solids | mg/L | 80 | - | 35600 | 36000 | 39900 | 38600 | 39500 | 37600 | 39300 | 39600 | 41700 | 38900 | 38900 | 38900 | 41200 | 39100 | 57200
Alkalinity, Total (as CaCO3) | mg/L | 1 | 96.8 | - | - | 91.3 | - | - | - | - | - | - | - | - | - | - | - | -
Ammonia, Total (as N) | mg/L | 0.5 | 17.3 | - | - | 47.4 | - | - | 11.7 | 8.75 | 8.77 | 30.9 | 6.81 | 9.18 | 9.18 | 15.6 | 79.1 | 32.5
Ammonia, Un-ionized (as N) | mg/L | 4e-06 | - | - | - | - | - | - | 0.0657 | 0.00711 | 0.00695 | 0.251 | 0.0134 | 0.0277 | 0.0277 | 0.0216 | 0.161 | 0.134
Bromide (Br) | mg/L | 5 | 84.2 | - | - | 82.3 | - | - | - | - | - | - | - |  |  |  | -
Chloride (Cl) | mg/L | 50 | 19600 | 20700 | 21600 | 21100 | 23100 | 24500 | 21700 | 21600 | 22600 | 24400 | 20900 | 21400 | 21400 | 19800 | 22900 | 22600
Fluoride (F) | mg/L | 2 | <2.0 * | - | - | <2.0 * | - | - | - | - | - | - | - | - | - | - | - | -
Nitrate (as N) | mg/L | 0.5 | 12.3 | 5.59 | 45.3 | 48.8 | 16.3 | 22.6 | 10.6 | 7.52 | 7.89 | 35.2 | 3.98 | 6.74 | 6.74 | 15.5 | 84.2 | 29.9
Nitrite (as N) | mg/L | 0.1 | 0.66 | - | - | 1.83 | - | - | - | - | - | - | - | - | - | - | - | -
Sulfate (SO4) | mg/L | 30 | 1900 | - | - | 1920 | - | - | - | - | - | - | - | - | - | - | - | -
Cyanide, Weak Acid Diss | mg/L | 0.005 | <0.0050 | - | - | 0.0196 | - | - | - | - | - | - | - | - | - | - | - | -
Cyanide, Total | mg/L | 0.005 | 0.0271 | - | - | 0.133 | - | - | 0.0245 | 0.0332 * | 0.0170 * | 0.0563 | 0.0237 | 0.0205 | 0.0205 | <0.50 * | 0.18 | 0.0758
Aluminum (Al)-Total | mg/L | 0.3 | 13.5 | - | - | 25.5 | - | - | 3.44 | 86.2 | 86.5 | 93 | 1.97 | 27.6 | 27.6 | 120 | 93.4 | 50.4
Antimony (Sb)-Total | mg/L | 0.01 | <0.010 * | - | - | <0.0050 * | - | - | <0.0050 * | <0.0050 * | <0.0050 * | <0.0050 * | <0.0050 * | <0.0050 * | <0.0050 * | <0.0050 * | <0.0050 * | <0.0050 *
Arsenic (As)-Total | mg/L | 0.01 | <0.010 * | - | - | <0.0050 * | - | - | <0.0050 * | 0.0293 | 0.0287 | 0.0436 | <0.0050 * | 0.0123 | 0.0123 | 0.0808 | 0.0194 | 0.0155
Barium (Ba)-Total | mg/L | 0.005 | 0.0532 | - | - | 0.127 | - | - | 0.0786 | 0.0985 | 0.0957 | 0.203 | 0.0439 | 0.0611 | 0.0611 | 0.113 | 0.159 | 0.153
Beryllium (Be)-Total | mg/L | 0.01 | <0.010 * | - | - | <0.0050 * | - | - | <0.0050 * | <0.0050 * | <0.0050 * | <0.0050 * | <0.0050 * | <0.0050 * | <0.0050 * | <0.0050 * | <0.0050 * | <0.0050 *
Bismuth (Bi)-Total | mg/L | 0.005 | <0.0050 * | - | - | <0.0025 * | - | - | <0.0025 * | <0.0025 * | <0.0025 * | <0.0025 * | <0.0025 * | <0.0025 * | <0.0025 * | <0.0025 * | <0.0025 * | <0.0025 *
Boron (B)-Total | mg/L | 1 | 3.6 | - | - | 3.89 | - | - | 4.19 | 3.77 | 3.68 | 3.48 | 4.05 | 3.98 | 3.98 | 3.35 | 3.75 | 3.83
Cadmium (Cd)-Total | mg/L | 0.0005 | <0.00050 * | - | - | 0.00041 | - | - | <0.00025 * | 0.00073 | 0.00064 | 0.00091 | <0.00025 * | 0.00032 | 0.00032 | 0.0013 | 0.0003 | 0.00056
Calcium (Ca)-Total | mg/L | 5 | 2420 | - | - | 3090 | - | - | 2710 | 2620 | 2570 | 4250 | 1860 | 1910 | 1910 | 2300 | 3240 | 3630
Cesium (Cs)-Total | mg/L | 0.001 | 0.0016 | - | - | 0.00161 | - | - | 0.00167 | 0.00181 | 0.00184 | 0.00231 | 0.00115 | 0.00137 | 0.00137 | 0.00221 | 0.00131 | 0.00206
Chromium (Cr)-Total | mg/L | 0.01 | <0.010 * | - | - | 0.0166 | - | - | <0.0050 * | 0.184 | 0.181 | 0.117 | <0.0050 * | 0.0309 | 0.0309 | 0.161 | 0.0967 | 0.0837
Cobalt (Co)-Total | mg/L | 0.01 | 0.012 | - | - | 0.0205 | - | - | <0.0050 * | 0.0873 | 0.0886 | 0.122 | <0.0050 * | 0.0271 | 0.0271 | 0.149 | 0.0806 | 0.0548
Copper (Cu)-Total | mg/L | 0.05 | 0.141 | - | - | 0.141 | - | - | 0.047 | 0.626 | 0.613 | 0.513 | 0.044 | 0.164 | 0.164 | 2.37 | 1.19 | 0.563
Iron (Fe)-Total | mg/L | 1 | 35.8 | - | - | 60.7 | - | - | 10.3 | 208 | 207 | 313 | 7.42 | 84.9 | 84.9 | 347 | 229 | 127
Lead (Pb)-Total | mg/L | 0.005 | 0.0105 | - | - | 0.0165 | - | - | <0.0025 * | 0.0475 | 0.0466 | 0.0591 | <0.0025 * | 0.011 | 0.011 | 0.208 | 0.108 | 0.057
Lithium (Li)-Total | mg/L | 0.1 | 0.22 | - | - | 0.219 | - | - | 0.222 | 0.251 | 0.24 | 0.286 | 0.214 | 0.222 | 0.222 | 0.267 | 0.247 | 0.244
Magnesium (Mg)-Total | mg/L | 0.5 | 1090 | - | - | 1180 | - | - | 1210 | 1250 | 1230 | 1280 | 1660 | 1360 | 1360 | 1080 | 1320 | 1300
Manganese (Mn)-Total | mg/L | 0.01 | 3.52 | - | - | 4.09 | - | - | 3.64 | 7.35 | 7.23 | 12.8 | 4.59 | 5.42 | 5.42 | 10.9 | 9.82 | 5.3
Mercury (Hg)-Total | mg/L | 0.0001 | - | - | - | - | - | - | - | - | - | <0.00010 * | <0.0000050 | <0.000050 * | <0.000050 * | - | <0.00025 * | <0.000050 *
Molybdenum (Mo)-Total | mg/L | 0.005 | 0.0119 | - | - | 0.0086 | - | - | 0.0069 | 0.0113 | 0.0114 | 0.0208 | 0.0049 | 0.0079 | 0.0079 | 0.0126 | 0.0076 | 0.0094
Nickel (Ni)-Total | mg/L | 0.05 | <0.050 * | - | - | <0.025 * | - | - | <0.025 * | 0.113 | 0.11 | 0.111 | <0.025 * | <0.025 * | <0.025 * | 0.147 | 0.076 | 0.069
Phosphorus (P)-Total | mg/L | 5 | <5.0 * | - | - | <2.5 * | - | - | <2.5 * | <2.5 * | <2.5 * | 4.7 | <2.5 * | <2.5 * | <2.5 * | 3.6 | <2.5 * | <2.5 *
Potassium (K)-Total | mg/L | 5 | 239 | - | - | 263 | - | - | 274 | 265 | 261 | 293 | 316 | 285 | 285 | 237 | 261 | 292
Rubidium (Rb)-Total | mg/L | 0.02 | 0.124 | - | - | 0.143 | - | - | 0.135 | 0.137 | 0.136 | 0.157 | 0.151 | 0.141 | 0.141 | 0.128 | 0.136 | 0.166
Selenium (Se)-Total | mg/L | 0.005 | <0.0050 * | - | - | <0.0025 * | - | - | <0.0025 * | <0.0025 * | <0.0025 * | <0.0025 * | <0.0025 * | <0.0025 * | <0.0025 * | 0.0025 | <0.0025 * | <0.0025 *
Silicon (Si)-Total | mg/L | 10 | 17 | - | - | 28.3 | - | - | 6.8 | 86 | 86.6 | 96.3 | 6.2 | 31.7 | 31.7 | 110 | 89.3 | 58.9
Silver (Ag)-Total | mg/L | 0.001 | <0.0010 * | - | - | <0.00050 * | - | - | 0.00067 | 0.00268 | 0.00235 | 0.00427 | <0.00050 * | 0.00166 | 0.00166 | 0.00694 | 0.00259 | 0.00155
Sodium (Na)-Total | mg/L | 5 | 8570 | - | - | 9030 | - | - | 9110 | 8840 | 8680 | 9170 | 10700 | 9590 | 9590 | 8300 | 8580 | 9570
Strontium (Sr)-Total | mg/L | 0.02 | 28.3 | - | - | 26.4 | - | - | 26.6 | 27.8 | 27.8 | 24.5 | 23.6 | 23.3 | 23.3 | 25.7 | 23.4 | 26.4
Sulfur (S)-Total | mg/L | 50 | 691 | - | - | 676 | - | - | 721 | 713 | 716 | 700 | 900 | 770 | 770 | 651 | 649 | 747
Tellurium (Te)-Total | mg/L | 0.02 | <0.020 * | - | - | <0.010 * | - | - | <0.010 * | <0.010 * | <0.010 * | <0.010 * | <0.010 * | <0.010 * | <0.010 * | <0.010 * | <0.010 * | <0.010 *
Thallium (Tl)-Total | mg/L | 0.001 | <0.0010 * | - | - | <0.00050 * | - | - | <0.00050 * | <0.00050 * | <0.00050 * | <0.00050 * | <0.00050 * | <0.00050 * | <0.00050 * | <0.00050 * | <0.00050 * | <0.00050 *
Thorium (Th)-Total | mg/L | 0.01 | <0.010 * | - | - | <0.0050 * | - | - | <0.0050 * | <0.0050 * | <0.0050 * | <0.0050 * | <0.0050 * | <0.0050 * | <0.0050 * | <0.0050 * | <0.0050 * | <0.0050 *
Tin (Sn)-Total | mg/L | 0.01 | <0.010 * | - | - | <0.0050 * | - | - | <0.0050 * | <0.0050 * | <0.0050 * | <0.0050 * | <0.0050 * | <0.0050 * | <0.0050 * | <0.0050 * | <0.0050 * | <0.0050 *
Titanium (Ti)-Total | mg/L | 0.03 | 0.169 | - | - | 0.202 | - | - | 0.04 | 2.29 | 2.26 | 1.39 | 0.03 | 0.433 | 0.433 | 2 | 1.15 | 1.41
Tungsten (W)-Total | mg/L | 0.01 | <0.010 * | - | - | <0.0050 * | - | - | <0.0050 * | 0.007 | 0.0074 | 0.0279 | 0.006 | 0.0167 | 0.0167 | 0.0077 | <0.0050 * | 0.0056
Uranium (U)-Total | mg/L | 0.001 | <0.0010 * | - | - | <0.00050 * | - | - | <0.00050 * | <0.00050 * | <0.00050 * | 0.00066 | <0.00050 * | <0.00050 * | <0.00050 * | 0.00054 | <0.00050 * | <0.00050 *
Vanadium (V)-Total | mg/L | 0.05 | <0.050 * | - | - | 0.054 | - | - | <0.025 * | 0.247 | 0.245 | 0.239 | <0.025 * | 0.061 | 0.061 | 0.314 | 0.225 | 0.144
Zinc (Zn)-Total | mg/L | 0.3 | <0.30 * | - | - | 0.18 | - | - | 0.75 | 0.7 | 0.67 | 0.66 | <0.15 * | 0.23 | 0.23 | 1.49 | 0.61 | 0.4
Zirconium (Zr)-Total | mg/L | 0.006 | <0.0060 * | - | - | <0.0030 * | - | - | <0.0030 * | 0.0037 | 0.004 | 0.0065 | <0.0030 * | <0.0030 * | <0.0030 * | 0.0041 | 0.0032 | <0.0030 *
* = Result Qualified | Mouse-over the result to see the qualification.
Note on H7: Hardness was calculated from Total Ca and/or Mg concentrations and may be biased high (dissolved Ca/Mg results unavailable).
Note on T7: Hardness was calculated from Total Ca and/or Mg concentrations and may be biased high (dissolved Ca/Mg results unavailable).
Note on E16: Detection Limit Raised: Dilution required due to high Dissolved Solids / Electrical Conductivity.
Note on H16: Detection Limit Raised: Dilution required due to high Dissolved Solids / Electrical Conductivity.
Note on L21: Reported Result Verified By Repeat Analysis
Note on M21: Cyanide test sample appears to have been preserved, but pH was <10 at time of testing. Results may be biased low, particularly for Free CN species.
Note on R21: Detection Limit Adjusted due to sample matrix effects (e.g. chemical interference, colour, turbidity).
Note on E23: Detection Limit adjusted for required dilution
Note on H23: Detection Limit adjusted for required dilution
Note on K23: Detection Limit adjusted for required dilution
Note on L23: Detection Limit adjusted for required dilution
Note on M23: Detection Limit adjusted for required dilution
Note on N23: Detection Limit adjusted for required dilution
Note on O23: Detection Limit adjusted for required dilution
Note on P23: Detection Limit adjusted for required dilution
Note on Q23: Detection Limit adjusted for required dilution
Note on R23: Detection Limit adjusted for required dilution
Note on S23: Detection Limit adjusted for required dilution
Note on T23: Detection Limit adjusted for required dilution
Note on E24: Detection Limit adjusted for required dilution
Note on H24: Detection Limit adjusted for required dilution
Note on K24: Detection Limit adjusted for required dilution
Note on O24: Detection Limit adjusted for required dilution
Note on E26: Detection Limit adjusted for required dilution
Note on H26: Detection Limit adjusted for required dilution
Note on K26: Detection Limit adjusted for required dilution
Note on L26: Detection Limit adjusted for required dilution
Note on M26: Detection Limit adjusted for required dilution
Note on N26: Detection Limit adjusted for required dilution
Note on O26: Detection Limit adjusted for required dilution
Note on P26: Detection Limit adjusted for required dilution
Note on Q26: Detection Limit adjusted for required dilution
Note on R26: Detection Limit adjusted for required dilution
Note on S26: Detection Limit adjusted for required dilution
Note on T26: Detection Limit adjusted for required dilution
Note on E27: Detection Limit adjusted for required dilution
Note on H27: Detection Limit adjusted for required dilution
Note on K27: Detection Limit adjusted for required dilution
Note on L27: Detection Limit adjusted for required dilution
Note on M27: Detection Limit adjusted for required dilution
Note on N27: Detection Limit adjusted for required dilution
Note on O27: Detection Limit adjusted for required dilution
Note on P27: Detection Limit adjusted for required dilution
Note on Q27: Detection Limit adjusted for required dilution
Note on R27: Detection Limit adjusted for required dilution
Note on S27: Detection Limit adjusted for required dilution
Note on T27: Detection Limit adjusted for required dilution
Note on E29: Detection Limit adjusted for required dilution
Note on K29: Detection Limit adjusted for required dilution
Note on O29: Detection Limit adjusted for required dilution
Note on E32: Detection Limit adjusted for required dilution
Note on K32: Detection Limit adjusted for required dilution
Note on O32: Detection Limit adjusted for required dilution
Note on K33: Detection Limit adjusted for required dilution
Note on O33: Detection Limit adjusted for required dilution
Note on K36: Detection Limit adjusted for required dilution
Note on O36: Detection Limit adjusted for required dilution
Note on N40: Detection Limit Adjusted due to sample matrix effects (e.g. chemical interference, colour, turbidity).
Note on P40: Detection Limit Adjusted due to sample matrix effects (e.g. chemical interference, colour, turbidity).
Note on Q40: Detection Limit Adjusted due to sample matrix effects (e.g. chemical interference, colour, turbidity).
Note on S40: Detection Limit Adjusted due to sample matrix effects (e.g. chemical interference, colour, turbidity).
Note on T40: Detection Limit Adjusted due to sample matrix effects (e.g. chemical interference, colour, turbidity).
Note on E42: Detection Limit adjusted for required dilution
Note on H42: Detection Limit adjusted for required dilution
Note on K42: Detection Limit adjusted for required dilution
Note on O42: Detection Limit adjusted for required dilution
Note on P42: Detection Limit adjusted for required dilution
Note on Q42: Detection Limit adjusted for required dilution
Note on E43: Detection Limit adjusted for required dilution
Note on H43: Detection Limit adjusted for required dilution
Note on K43: Detection Limit adjusted for required dilution
Note on L43: Detection Limit adjusted for required dilution
Note on M43: Detection Limit adjusted for required dilution
Note on O43: Detection Limit adjusted for required dilution
Note on P43: Detection Limit adjusted for required dilution
Note on Q43: Detection Limit adjusted for required dilution
Note on S43: Detection Limit adjusted for required dilution
Note on T43: Detection Limit adjusted for required dilution
Note on E46: Detection Limit adjusted for required dilution
Note on H46: Detection Limit adjusted for required dilution
Note on K46: Detection Limit adjusted for required dilution
Note on L46: Detection Limit adjusted for required dilution
Note on M46: Detection Limit adjusted for required dilution
Note on N46: Detection Limit adjusted for required dilution
Note on O46: Detection Limit adjusted for required dilution
Note on P46: Detection Limit adjusted for required dilution
Note on Q46: Detection Limit adjusted for required dilution
Note on S46: Detection Limit adjusted for required dilution
Note on T46: Detection Limit adjusted for required dilution
Note on E48: Detection Limit adjusted for required dilution
Note on H48: Detection Limit adjusted for required dilution
Note on O48: Detection Limit adjusted for required dilution
Note on E52: Detection Limit adjusted for required dilution
Note on H52: Detection Limit adjusted for required dilution
Note on K52: Detection Limit adjusted for required dilution
Note on L52: Detection Limit adjusted for required dilution
Note on M52: Detection Limit adjusted for required dilution
Note on N52: Detection Limit adjusted for required dilution
Note on O52: Detection Limit adjusted for required dilution
Note on P52: Detection Limit adjusted for required dilution
Note on Q52: Detection Limit adjusted for required dilution
Note on R52: Detection Limit adjusted for required dilution
Note on S52: Environment Coordinator: Detection Limit adjusted for required dilution
Note on T52: Detection Limit adjusted for required dilution
Note on E53: Detection Limit adjusted for required dilution
Note on H53: Detection Limit adjusted for required dilution
Note on K53: Detection Limit adjusted for required dilution
Note on L53: Detection Limit adjusted for required dilution
Note on M53: Detection Limit adjusted for required dilution
Note on N53: Detection Limit adjusted for required dilution
Note on O53: Detection Limit adjusted for required dilution
Note on P53: Detection Limit adjusted for required dilution
Note on Q53: Detection Limit adjusted for required dilution
Note on R53: Detection Limit adjusted for required dilution
Note on S53: Detection Limit adjusted for required dilution
Note on T53: Detection Limit adjusted for required dilution
Note on E54: Detection Limit adjusted for required dilution
Note on H54: Detection Limit adjusted for required dilution
Note on K54: Detection Limit adjusted for required dilution
Note on L54: Detection Limit adjusted for required dilution
Note on M54: Detection Limit adjusted for required dilution
Note on N54: Detection Limit adjusted for required dilution
Note on O54: Detection Limit adjusted for required dilution
Note on P54: Detection Limit adjusted for required dilution
Note on Q54: Detection Limit adjusted for required dilution
Note on R54: Detection Limit adjusted for required dilution
Note on S54: Detection Limit adjusted for required dilution
Note on T54: Detection Limit adjusted for required dilution
Note on E55: Detection Limit adjusted for required dilution
Note on H55: Detection Limit adjusted for required dilution
Note on K55: Detection Limit adjusted for required dilution
Note on L55: Detection Limit adjusted for required dilution
Note on M55: Detection Limit adjusted for required dilution
Note on N55: Detection Limit adjusted for required dilution
Note on O55: Detection Limit adjusted for required dilution
Note on P55: Detection Limit adjusted for required dilution
Note on Q55: Detection Limit adjusted for required dilution
Note on R55: Detection Limit adjusted for required dilution
Note on S55: Detection Limit adjusted for required dilution
Note on T55: Detection Limit adjusted for required dilution
Note on E57: Detection Limit adjusted for required dilution
Note on H57: Detection Limit adjusted for required dilution
Note on K57: Detection Limit adjusted for required dilution
Note on S57: Detection Limit adjusted for required dilution
Note on E58: Detection Limit adjusted for required dilution
Note on H58: Detection Limit adjusted for required dilution
Note on K58: Detection Limit adjusted for required dilution
Note on L58: Detection Limit adjusted for required dilution
Note on M58: Detection Limit adjusted for required dilution
Note on O58: Detection Limit adjusted for required dilution
Note on P58: Detection Limit adjusted for required dilution
Note on Q58: Detection Limit adjusted for required dilution
Note on S58: Detection Limit adjusted for required dilution
Note on T58: Detection Limit adjusted for required dilution
Note on E59: Detection Limit adjusted for required dilution
Note on K59: Detection Limit adjusted for required dilution
Note on O59: Detection Limit adjusted for required dilution
Note on E60: Detection Limit adjusted for required dilution
Note on O60: Detection Limit adjusted for required dilution
Note on E61: Detection Limit adjusted for required dilution
Note on H61: Detection Limit adjusted for required dilution
Note on K61: Detection Limit adjusted for required dilution
Note on O61: Detection Limit adjusted for required dilution
Note on P61: Detection Limit adjusted for required dilution
Note on Q61: Detection Limit adjusted for required dilution
Note on T61: Detection Limit adjusted for required dilution