## SNP Stations
Station | Description | Status
ST-1 | Sedimentation Pond water collected directly from pond or from spigot on discharge pump during active pumping to TIA | Seasonally active
ST-2 | Pollution Control Pond water collected from collection sump in the pond | Seasonally active
ST-3 | Discharge from non-hazardous waste Landfill pollution control sump | Inactive; facility not constructed
ST-4 | Landfarm discharge water collected from sump in landfarm water cells | Seasonally active
ST-5 | Doris tank farm fuel storage and containment area water collected from sump | Seasonally active
ST-6A | Roberts Bay single tank farm fuel storage and containment area water collected from sump | Seasonally active
ST-6B | Roberts Bay 3x5ML tank farm fuel storage and containment area water collected from sump | Seasonally active
ST-7 | Doris Lake freshwater collected from spigot on intake pipeline inside pumphouse | Active
ST-7A | Windy Lake freshwater collected from spigot on intake pipeline outside pumphouse | Active
ST-8 | Discharge from Wastewater Treatment Plant collected from valve on final discharge storage tank located inside treatment plant | Active
ST-9 | Runoff from Wastewater Treatment Plant collected downstream of treatment plant discharge pipeline prior to flow entering Glenn Lake | Seasonally active
ST-10 | Site runoff from sediment controls collected from downstream side of sediment control | Seasonally active
ST-11 | Reagent and Cyanide Storage containment area water collected from sump | Seasonally active
ST-12 | Doris Lake water level measured continuously with hydrometric station, ice thickness measured annually in April | Active
ST-13 | Pollution Control Pond on Pad U water | Inactive; facility not constructed
TL-1 | TIA reclaim water collected from Reclaim Pipeline inside pumphouse | Active
TL-2 | Doris Creek Outflow upstream collected at flow monitoring station adjacent to bridge at Doris Creek | Active (flow measurements); no discharge to Doris Creek
TL-3 | Doris Creek Outflow collected at location approximately 80m downstream of the base of the waterfall | Inactive
TL-4 | TIA discharge end-of-pipe | Inactive
TL-5 | Effluent from Process Plant tailings slurry (water) discharged to TIA collected from tailings discharge line inside the Process Plant | Active
TL-6 | Effluent from Process Plant tailings slurry (solids) discharged to TIA collected from tailings discharge line inside the Process Plant | Active
TL-7 | Detoxified tailings send underground as backfill collected from Detox filter press inside the Process Plant | Active
TL-8 | Reclaim water pumped from TIA to Mill Process water tank | Inactive
TL-9 | Detox tailings reactor tank, continuous automated monitoring | Active
TL-10 | Water column in deepest portion of Tail Lake sampled at surface, mid-depth and near bottom | Inactive
TL-11 | Seepage from underground backfilled stopes collected from base of backfilled stopes | Active
TL-12 | Mine water discharge point | Active

## SNP - ST1
Sample ID |  |  | ST1 | ST1 | ST1 | ST1
ALS ID |  |  | L2111043-1 | L2126698-1 | L2142009-1 | L2157594-1
Date Sampled |  |  | 6/10/2018 2:00:00 PM | 7/8/2018 2:30:00 PM | 8/5/2018 5:24:00 PM | 9/2/2018 3:40:00 PM
Parameter | Units | Detection Limit | Water | Water | Water | Water
Conductivity | uS/cm | 2 | 1170 | 4640 | 34400 | 45200
Hardness (as CaCO3) | mg/L | 0.5 | 311 * | 1150 * | 6400 * | 7650 *
pH | pH | 0.1 | 7.69 | 7.88 | 7.64 | 7.82
Total Suspended Solids | mg/L | 3 | 15.8 | 6.9 | 89.8 | 92.7
Alkalinity, Total (as CaCO3) | mg/L | 1 | 35.9 | 127 | 122 | 140
Ammonia, Total (as N) | mg/L | 0.005 | 5.2 | 25.2 | 23.9 | 25.1
Bromide (Br) | mg/L | 0.05 | 0.34 | 1.8 | 48.1 | 55.5
Chloride (Cl) | mg/L | 0.5 | 270 | 1180 | 12900 | 14300
Fluoride (F) | mg/L | 0.02 | <0.10 * | <0.40 * | <2.0 * | <2.0 *
Nitrate (as N) | mg/L | 0.005 | 11.1 | 53.7 | 31.5 | 23.7
Nitrite (as N) | mg/L | 0.001 | 0.237 | 0.748 | 1.5 | 0.98
Sulfate (SO4) | mg/L | 0.3 | 44.3 | 248 | 1370 | 1470
Cyanide, Total | mg/L | 0.005 | 0.356 | 2.94 | 0.504 | 0.0896
Aluminum (Al)-Total | mg/L | 0.005 | 0.122 | 0.0496 | 0.913 | 2.9
Antimony (Sb)-Total | mg/L | 0.0005 | <0.00050 | 0.00095 | <0.0020 * | <0.0050 *
Arsenic (As)-Total | mg/L | 0.0005 | 0.00054 | 0.00448 | <0.0020 * | <0.0050 *
Barium (Ba)-Total | mg/L | 0.02 | 0.021 | 0.069 | 0.061 | 0.056
Beryllium (Be)-Total | mg/L | 0.0001 | <0.00010 | <0.00020 * | <0.0020 * | <0.0050 *
Boron (B)-Total | mg/L | 0.1 | <0.10 | 0.27 | 2.59 | 3.41
Cadmium (Cd)-Total | mg/L | 5e-06 | 4e-05 | 0.000125 | <0.00010 * | <0.00025 *
Calcium (Ca)-Total | mg/L | 0.1 | 103 | 364 | 1230 | 1330
Chromium (Cr)-Total | mg/L | 0.001 | <0.0010 | <0.0010 | <0.0020 * | <0.0050 *
Cobalt (Co)-Total | mg/L | 0.0003 | 0.00571 | 0.0411 | 0.0126 | 0.0068
Copper (Cu)-Total | mg/L | 0.001 | 0.183 | 2.31 | 0.307 | 0.173
Iron (Fe)-Total | mg/L | 0.03 | 0.351 | 1.43 | 2.27 | 7.97
Lead (Pb)-Total | mg/L | 0.0005 | <0.00050 | <0.00050 | 0.0016 | 0.0037
Lithium (Li)-Total | mg/L | 0.001 | 0.0043 | 0.014 | 0.12 | 0.149
Magnesium (Mg)-Total | mg/L | 0.1 | 13.3 | 59.4 | 808 | 1050
Manganese (Mn)-Total | mg/L | 0.0003 | 0.23 | 0.566 | 2.14 | 2.64
Mercury (Hg)-Total | mg/L | 5e-06 | <0.0000050 | ¥ | <0.0000050 | <0.0000050
Molybdenum (Mo)-Total | mg/L | 0.001 | 0.0013 | 0.0092 | 0.0066 | 0.0054
Nickel (Ni)-Total | mg/L | 0.001 | 0.0062 | 0.0661 | 0.013 | <0.025 *
Potassium (K)-Total | mg/L | 2 | 5.8 | 33.7 | 179 | 220
Selenium (Se)-Total | mg/L | 5e-05 | 0.000471 | 0.00382 | 0.0024 | <0.0025 *
Silver (Ag)-Total | mg/L | 2e-05 | 0.000856 | 0.0178 | 0.00033 | <0.00050 *
Sodium (Na)-Total | mg/L | 2 | 76.7 | 413 | 5950 | 7640
Thallium (Tl)-Total | mg/L | 1e-05 | <0.000010 | 2.7e-05 | <0.00020 * | <0.00050 *
Tin (Sn)-Total | mg/L | 0.0005 | <0.00050 | <0.00050 | <0.0020 * | <0.0050 *
Titanium (Ti)-Total | mg/L | 0.01 | <0.010 | <0.010 | 0.024 | 0.065
Uranium (U)-Total | mg/L | 0.0002 | 0.00026 | 0.00147 | 0.00074 | <0.00050 *
Vanadium (V)-Total | mg/L | 0.0005 | 0.00089 | <0.0010 * | <0.010 * | <0.025 *
Zinc (Zn)-Total | mg/L | 0.005 | 0.0088 | 0.0492 | 0.126 | <0.15 *
Oil and Grease | mg/L | 5 | <5.0 | <5.0 | <5.0 | <5.0
Oil And Grease (Visible Sheen) |  | n/a | No | No | No | No
Diethylene Glycol | mg/L | 5 | <5.0 | <5.0 | <5.0 | <5.0
Ethylene Glycol | mg/L | 5 | <5.0 | <5.0 | <5.0 | <5.0
1,2-Propylene Glycol | mg/L | 5 | <5.0 | <5.0 | 7.5 | <5.0
Triethylene Glycol | mg/L | 5 | <5.0 | <5.0 | <5 | <5.0
* = Result Qualified | Mouse-over the result to see the qualification.
¥ Analysis for Total Mercury was inadvertantly omitted from this sample.
Note on E7: Hardness was calculated from Total Ca and/or Mg concentrations and may be biased high (dissolved Ca/Mg results unavailable).
Note on F7: Hardness was calculated from Total Ca and/or Mg concentrations and may be biased high (dissolved Ca/Mg results unavailable).
Note on G7: Hardness was calculated from Total Ca and/or Mg concentrations and may be biased high (dissolved Ca/Mg results unavailable).
Note on H7: Hardness was calculated from Total Ca and/or Mg concentrations and may be biased high (dissolved Ca/Mg results unavailable).
Note on E14: Detection Limit Raised: Dilution required due to high Dissolved Solids / Electrical Conductivity.
Note on F14: Detection Limit Raised: Dilution required due to high Dissolved Solids / Electrical Conductivity.
Note on G14: Detection Limit Raised: Dilution required due to high Dissolved Solids / Electrical Conductivity.
Note on H14: Detection Limit Raised: Dilution required due to high Dissolved Solids / Electrical Conductivity.
Note on G20: Detection Limit adjusted for required dilution
Note on H20: Detection Limit adjusted for required dilution
Note on G21: Detection Limit adjusted for required dilution
Note on H21: Detection Limit adjusted for required dilution
Note on F23: Detection Limit adjusted for required dilution
Note on G23: Detection Limit adjusted for required dilution
Note on H23: Detection Limit adjusted for required dilution
Note on G25: Detection Limit adjusted for required dilution
Note on H25: Detection Limit adjusted for required dilution
Note on G27: Detection Limit adjusted for required dilution
Note on H27: Detection Limit adjusted for required dilution
Note on H37: Detection Limit adjusted for required dilution
Note on H39: Detection Limit adjusted for required dilution
Note on H40: Detection Limit adjusted for required dilution
Note on G42: Detection Limit adjusted for required dilution
Note on H42: Detection Limit adjusted for required dilution
Note on G43: Detection Limit adjusted for required dilution
Note on H43: Detection Limit adjusted for required dilution
Note on H45: Detection Limit adjusted for required dilution
Note on F46: Detection Limit adjusted for required dilution
Note on G46: Detection Limit adjusted for required dilution
Note on H46: Detection Limit adjusted for required dilution
Note on H47: Detection Limit adjusted for required dilution

## SNP - ST2
Sample ID |  |  | ST2 | ST2 | ST2 | ST2
ALS ID |  |  | L2111043-2 | L2126698-2 | L2142009-2 | L2157594-2
Date Sampled |  |  | 6/10/2018 2:30:00 PM | 7/8/2018 2:50:00 PM | 8/5/2018 5:02:00 PM | 9/2/2018 3:20:00 PM
Parameter | Units | Detection Limit | Water | Water | Water | Water
Conductivity | uS/cm | 2 | 3320 | 5810 | 6000 | 10100
Hardness (as CaCO3) | mg/L | 0.5 | 710 * | 1530 * | 1360 * | 2670 *
pH | pH | 0.1 | 7.81 | 7.73 | 7.7 | 7.86
Total Suspended Solids | mg/L | 3 | 8.4 | 10.3 | 25 | 24.7
Alkalinity, Total (as CaCO3) | mg/L | 1 | 168 | 125 | 134 | 128
Ammonia, Total (as N) | mg/L | 0.005 | 14.6 | 34.1 | 34.9 | 54.7
Bromide (Br) | mg/L | 0.05 | <1.0 * | 2.4 | 2.6 | 4.5
Chloride (Cl) | mg/L | 0.5 | 615 | 1530 | 1530 | 2700
Fluoride (F) | mg/L | 0.02 | <0.40 * | <0.40 * | <1.0 * | <1.0 *
Nitrate (as N) | mg/L | 0.005 | 23 | 69.3 | 64.6 | 115
Nitrite (as N) | mg/L | 0.001 | 0.996 | 0.748 | 0.886 | 1.09
Sulfate (SO4) | mg/L | 0.3 | 430 | 281 | 474 | 335
Cyanide, Total | mg/L | 0.005 | 19.2 | 9.34 | 3.65 | 2.26
Aluminum (Al)-Total | mg/L | 0.005 | 0.209 | 0.0171 | 0.057 | 0.24
Antimony (Sb)-Total | mg/L | 0.0005 | 0.00155 | 0.00093 | 0.00099 | <0.0010 *
Arsenic (As)-Total | mg/L | 0.0005 | 0.00894 | 0.00497 | 0.00479 | 0.0021
Barium (Ba)-Total | mg/L | 0.02 | 0.043 | 0.089 | 0.079 | 0.137
Beryllium (Be)-Total | mg/L | 0.0001 | <0.00020 * | <0.00020 * | <0.00050 * | <0.0010 *
Boron (B)-Total | mg/L | 0.1 | 0.26 | 0.3 | 0.35 | 0.3
Cadmium (Cd)-Total | mg/L | 5e-06 | 0.000164 | 0.0001 | 7.9e-05 | 0.000125
Calcium (Ca)-Total | mg/L | 0.1 | 225 | 477 | 421 | 831
Chromium (Cr)-Total | mg/L | 0.001 | 0.0027 | 0.001 | <0.0010 | 0.0015
Cobalt (Co)-Total | mg/L | 0.0003 | 0.0795 | 0.0471 | 0.0358 | 0.0523
Copper (Cu)-Total | mg/L | 0.001 | 9.37 | 2.41 | 0.589 | 2.06
Iron (Fe)-Total | mg/L | 0.03 | 12 | 2.52 | 1.12 | 1.8
Lead (Pb)-Total | mg/L | 0.0005 | <0.00050 | <0.00050 | <0.00050 | <0.00050
Lithium (Li)-Total | mg/L | 0.001 | 0.0097 | 0.0134 | 0.0133 | 0.018
Magnesium (Mg)-Total | mg/L | 0.1 | 35.8 | 80.9 | 74.8 | 144
Manganese (Mn)-Total | mg/L | 0.0003 | 0.555 | 0.502 | 0.496 | 0.711
Mercury (Hg)-Total | mg/L | 5e-06 | <0.00050 * | ¥ | 6e-06 | 1.17e-05
Molybdenum (Mo)-Total | mg/L | 0.001 | 0.0109 | 0.0088 | 0.0072 | 0.0076
Nickel (Ni)-Total | mg/L | 0.001 | 0.137 | 0.0683 | 0.0393 | 0.0682
Potassium (K)-Total | mg/L | 2 | 27.2 | 44.2 | 36.6 | 51.6
Selenium (Se)-Total | mg/L | 5e-05 | 0.00587 | 0.0051 | 0.00398 | 0.00521
Silver (Ag)-Total | mg/L | 2e-05 | 0.0884 | 0.0151 | 0.00297 | 0.0103
Sodium (Na)-Total | mg/L | 2 | 441 | 553 | 558 | 829
Thallium (Tl)-Total | mg/L | 1e-05 | 2.4e-05 | 2.7e-05 | <0.000050 * | <0.00010 *
Tin (Sn)-Total | mg/L | 0.0005 | <0.00050 | <0.00050 | <0.00050 | <0.0010 *
Titanium (Ti)-Total | mg/L | 0.01 | <0.010 | <0.010 | <0.010 | <0.010
Uranium (U)-Total | mg/L | 0.0002 | 0.00199 | 0.00184 | 0.00197 | 0.00295
Vanadium (V)-Total | mg/L | 0.0005 | 0.0039 | <0.0010 * | <0.0025 * | <0.0050 *
Zinc (Zn)-Total | mg/L | 0.005 | 0.0134 | <0.0060 * | <0.015 * | <0.030 *
Oil and Grease | mg/L | 5 | 6.4 | <5.0 | <5.0 | <5.0
Oil And Grease (Visible Sheen) |  | n/a | No | No | No | No
Diethylene Glycol | mg/L | 5 | <5.0 | <5.0 | <5.0 | <5.0
Ethylene Glycol | mg/L | 5 | <5.0 | <5.0 | <5.0 | <5.0
1,2-Propylene Glycol | mg/L | 5 | 42.4 | <5.0 | 15.3 | <5.0
Triethylene Glycol | mg/L | 5 | <5.0 | <5.0 | <5.0 | <5.0
* = Result Qualified | Mouse-over the result to see the qualification.
¥ Analysis for Total Mercury was inadvertantly omitted from this sample.
Note on E7: Hardness was calculated from Total Ca and/or Mg concentrations and may be biased high (dissolved Ca/Mg results unavailable).
Note on F7: Hardness was calculated from Total Ca and/or Mg concentrations and may be biased high (dissolved Ca/Mg results unavailable).
Note on G7: Hardness was calculated from Total Ca and/or Mg concentrations and may be biased high (dissolved Ca/Mg results unavailable).
Note on H7: Hardness was calculated from Total Ca and/or Mg concentrations and may be biased high (dissolved Ca/Mg results unavailable).
Note on E12: Detection Limit Raised: Dilution required due to high Dissolved Solids / Electrical Conductivity.
Note on E14: Detection Limit Raised: Dilution required due to high Dissolved Solids / Electrical Conductivity.
Note on F14: Detection Limit Raised: Dilution required due to high Dissolved Solids / Electrical Conductivity.
Note on G14: Detection Limit Raised: Dilution required due to high Dissolved Solids / Electrical Conductivity.
Note on H14: Detection Limit Raised: Dilution required due to high Dissolved Solids / Electrical Conductivity.
Note on H20: Detection Limit adjusted for required dilution
Note on E23: Detection Limit adjusted for required dilution
Note on F23: Detection Limit adjusted for required dilution
Note on G23: Detection Limit adjusted for required dilution
Note on H23: Detection Limit adjusted for required dilution
Note on E35: Detection Limit Adjusted due to sample matrix effects (e.g. chemical interference, colour, turbidity).
Note on G42: Detection Limit adjusted for required dilution
Note on H42: Detection Limit adjusted for required dilution
Note on H43: Detection Limit adjusted for required dilution
Note on F46: Detection Limit adjusted for required dilution
Note on G46: Detection Limit adjusted for required dilution
Note on H46: Detection Limit adjusted for required dilution
Note on F47: Detection Limit adjusted for required dilution
Note on G47: Detection Limit adjusted for required dilution
Note on H47: Detection Limit adjusted for required dilution

## SNP - ST4
Sample ID |  |  | ST4 * | ST4 | ST4 DUP | Part G Item 23(e.)
ALS ID |  |  | L2114998-1 | L2125252-1 | L2125252-2 | Maximum Allowable Concentration (mg/L)
Date Sampled |  |  | 6/18/2018 4:00:00 PM | 7/6/2018 8:00:00 AM | 7/6/2018 8:00:00 AM
Parameter | Units | Detection Limit | Water | Water | Water
pH | pH | 0.1 | 8.09 | 8.18 | 8.21 | 6.0-9.0
Total Suspended Solids | mg/L | 3 | 3.1 | <3.0 | <3.0 | 15
Ammonia, Total (as N) | mg/L | 0.005 | <0.13 | <0.0050 | <0.013 | 2
Lead (Pb)-Total | mg/L | 5e-05 | 0.000204 | <0.000050 | <0.000050 | 0.01
Oil and Grease | mg/L | 5 | <5.0 | <5.0 | <5.0 | 5
Oil And Grease (Visible Sheen) |  | n/a | No | No | No | -
Benzene | mg/L | 0.0005 | - | <0.00050 | <0.00050 | 0.37
Ethylbenzene | mg/L | 0.0005 | - | <0.00050 | <0.00050 | 0.09
Methyl t-butyl ether (MTBE) | mg/L | 0.0005 | - | <0.00050 | <0.00050
Styrene | mg/L | 0.0005 | - | <0.00050 | <0.00050
Toluene | mg/L | 0.00045 | - | <0.00045 | <0.00045 | 0.002
ortho-Xylene | mg/L | 0.0005 | - | <0.00050 | <0.00050
meta- & para-Xylene | mg/L | 0.0005 | - | <0.00050 | <0.00050
Xylenes | mg/L | 0.00075 | - | <0.00075 | <0.00075
4-Bromofluorobenzene (SS) | % | Surrogate | - | 92.6 | 92.5
1,4-Difluorobenzene (SS) | % | Surrogate | - | 104.3 | 99.7
Bold/shading indicates exceedance of Part G Item 23 (e.) Maximum Concentration
* Incorrect samples bottles were used to collect sample for Benzene, Ethylbenzene and Toluene analysis. Lab unable to complete analysis for these parameters in this sample. No discharge occurred from this facility until a second sample was collected in July to confirm discharge criteria were met for these parameters.

## SNP - ST5
Sample ID |  |  | ST5 | ST5-DUP | Part G Item 23(e.)
ALS ID |  |  | L2108320-1 | L2108320-4 | Maximum Allowable Concentration (mg/L)
Date Sampled |  |  | 6/5/2018 5:45:00 PM | 6/5/2018 5:45:00 PM
Parameter | Units | Detection Limit | Water | Water
pH | pH | 0.1 | 8.02 | 8.02 | 6.0-9.0
Total Suspended Solids | mg/L | 3 | 20.5 | 29.1 | 15
Lead (Pb)-Total | mg/L | 5e-05 | 0.00179 | 0.00183 | 0.01
Oil and Grease | mg/L | 5 | <5.0 | <5.0 | 5
Oil And Grease (Visible Sheen) |  | n/a | No | No | -
Benzene | mg/L | 0.0005 | <0.00050 | <0.00050 | 0.37
Ethylbenzene | mg/L | 0.0005 | <0.00050 | <0.00050 | 0.09
Methyl t-butyl ether (MTBE) | mg/L | 0.0005 | <0.00050 | <0.00050
Styrene | mg/L | 0.0005 | <0.00050 | <0.00050
Toluene | mg/L | 0.00045 | <0.00045 | <0.00045 | 0.002
ortho-Xylene | mg/L | 0.0005 | <0.00050 | <0.00050
meta- & para-Xylene | mg/L | 0.0005 | <0.00050 | <0.00050
Xylenes | mg/L | 0.00075 | <0.00075 | <0.00075
4-Bromofluorobenzene (SS) | % | Surrogate | 99 | 95.1
1,4-Difluorobenzene (SS) | % | Surrogate | 100 | 91.8
Bold/shading indicates exceedance of Part G Item 23 (e.) Maximum Concentration

## SNP - ST6A
Sample ID |  |  | ST6A | ST6A-DUP | ST6A | ST6A | Part G Item 23(e.)
ALS ID |  |  | L2108320-2 | L2108320-5 | L2112433-1 | L2134875-1 | Maximum Allowable Concentration (mg/L)
Date Sampled |  |  | 6/5/2018 6:40:00 PM | 6/5/2018 6:40:00 PM | 6/13/2018 1:30:00 PM | 7/23/2018 3:10:00 PM
Parameter | Units | Detection Limit | Water | Water | Water | Water
pH | pH | 0.1 | 7.96 | 8 | 8 | 8.47 | 6.0-9.0
Total Suspended Solids | mg/L | 3 | 24.3 | 24.7 | 28.8 | 28.4 | 15
Lead (Pb)-Total | mg/L | 5e-05 | 0.000401 | 0.000394 | 0.000558 | 0.000499 | 0.01
Oil and Grease | mg/L | 5 | <5.0 | <5.0 | <5.0 | <5.0 | 5
Oil And Grease (Visible Sheen) |  | n/a | No | No | No | No | -
Benzene | mg/L | 0.0005 | <0.00050 | <0.00050 | <0.00050 | <0.00050 | 0.37
Ethylbenzene | mg/L | 0.0005 | <0.00050 | <0.00050 | <0.00050 | <0.00050 | 0.09
Methyl t-butyl ether (MTBE) | mg/L | 0.0005 | <0.00050 | <0.00050 | <0.00050 | <0.00050
Styrene | mg/L | 0.0005 | <0.00050 | <0.00050 | <0.00050 | <0.00050
Toluene | mg/L | 0.00045 | 0.00048 | 0.00046 | <0.00045 | <0.00045 | 0.002
ortho-Xylene | mg/L | 0.0005 | 0.00069 | 0.00062 | <0.00050 | <0.00050
meta- & para-Xylene | mg/L | 0.0005 | 0.00106 | 0.00093 | <0.00050 | <0.00050
Xylenes | mg/L | 0.00075 | 0.00175 | 0.00154 | <0.00075 | <0.00075
4-Bromofluorobenzene (SS) | % | Surrogate | 93.6 | 90.5 | 97.1 | 89.6
1,4-Difluorobenzene (SS) | % | Surrogate | 87.2 | 88.2 | 93 | 101.3
Bold/shading indicates exceedance of Part G Item 23 (e.) Maximum Concentration

## SNP - ST6B
Sample ID |  |  | ST6B | ST6B-DUP | ST6B | ST6B | ST6B-DUP | Part G Item 23(e.)
ALS ID |  |  | L2108320-3 | L2108320-6 | L2112433-2 | L2134875-2 | L2134875-3 | Maximum Allowable Concentration (mg/L)
Date Sampled |  |  | 6/6/2018 8:30:00 AM | 6/6/2018 8:30:00 AM | 6/13/2018 1:40:00 PM | 7/23/2018 3:30:00 PM | 7/23/2018 3:30:00 PM
Parameter | Units | Detection Limit | Water | Water | Water | Water | Water
pH | pH | 0.1 | 8 | 7.99 | 8.09 | 8.36 | 8.35 | 6.0-9.0
Total Suspended Solids | mg/L | 3 | 20.5 | 19.9 | 18 | 12.8 | 22.2 | 15
Lead (Pb)-Total | mg/L | 5e-05 | 0.000682 | 0.000688 | 0.000587 | 0.000154 | 0.000284 | 0.01
Oil and Grease | mg/L | 5 | <5.0 | <5.0 | <5.0 | <5.0 | <5.0 | 5
Oil And Grease (Visible Sheen) |  | n/a | No | No | No | No | No | -
Benzene | mg/L | 0.0005 | <0.00050 | <0.00050 | <0.0025 * | <0.00050 | <0.00050 | 0.37
Ethylbenzene | mg/L | 0.0005 | <0.00050 | <0.00050 | <0.0025 * | <0.00050 | <0.00050 | 0.09
Methyl t-butyl ether (MTBE) | mg/L | 0.0005 | <0.00050 | <0.00050 | <0.0025 * | <0.00050 | <0.00050
Styrene | mg/L | 0.0005 | <0.00050 | <0.00050 | <0.0025 * | <0.00050 | <0.00050
Toluene | mg/L | 0.00045 | <0.00045 | <0.00045 | <0.0023 * | <0.00045 | <0.00045 | 0.002
ortho-Xylene | mg/L | 0.0005 | <0.00050 | <0.00050 | <0.0025 * | <0.00050 | <0.00050
meta- & para-Xylene | mg/L | 0.0005 | <0.00050 | <0.00050 | <0.0025 * | <0.00050 | <0.00050
Xylenes | mg/L | 0.00075 | <0.00075 | <0.00075 | <0.0035 | <0.00075 | <0.00075
4-Bromofluorobenzene (SS) | % | Surrogate | 98.2 | 90.9 | 104 | 90.6 | 90.8
1,4-Difluorobenzene (SS) | % | Surrogate | 78.7 | 89.6 | 84.5 | 100.1 | 100.1
Bold/shading indicates exceedance of Part G Item 23 (e.) Maximum Concentration
Note on G11: Detection limits were increased due to matrix interferences.
Note on G12: Detection limits were increased due to matrix interferences.
Note on G13: Detection limits were increased due to matrix interferences.
Note on G14: Detection limits were increased due to matrix interferences.
Note on G15: Detection limits were increased due to matrix interferences.
Note on G16: Detection limits were increased due to matrix interferences.
Note on G17: Detection limits were increased due to matrix interferences.

## SNP - ST7
Sample ID |  |  | ST7-08JAN18 | ST7-05FEB18 | ST7-05FEB18^ | ST7 | ST7 | ST7 | ST7 | ST7 | ST7 | ST7
ALS ID |  |  | L2043233-1 | L2053244-1 | L2053244-2 | L2064838-1 | L2075102-1 | L2091797-1 | L2106183-1 | L2122512-1 | L2141996-1 | L2157607-1
Date Sampled |  |  | 1/8/2018 2:30:00 PM | 2/5/2018 4:20:00 PM | 2/5/2018 4:20:00 PM | 3/5/2018 5:45:00 PM | 4/2/2018 4:05:00 PM | 5/7/2018 11:30:00 AM | 6/4/2018 12:10:00 PM | 7/2/2018 10:45:00 AM | 8/6/2018 10:25:00 AM | 9/3/2018 10:35:00 AM
Parameter | Units | Detection Limit | Water | Water | Water | Water | Water | Water | Water | Water | Water | Water
Hardness (as CaCO3) | mg/L | 0.5 | 52.4 * | 53.1 * | 53.8 * | 55.5 * | 55.3 * | 59.3 * | 53.4 * | 53.6 * | 42.3 * | 42.9 *
pH | pH | 0.1 | 7.59 | 7.32 | 7.31 | 7.73 | 7.91 | 7.86 | 7.57 | 7.77 | 7.73 | 7.73
Total Suspended Solids | mg/L | 3 | 3.6 | <3.0 | <3.0 | <3.0 | 4.4 | <3.0 | <3.0 | 8.6 | 5 | 7.7
Ammonia, Total (as N) | mg/L | 0.005 | 0.0274 | 0.0377 | 0.0379 | 0.0218 | <0.0050 | <0.0050 | 0.0217 | 0.169 | <0.0050 | <0.0050
Chloride (Cl) | mg/L | 0.5 | 61.2 | 63.5 | 63.5 | 65.3 | 65.7 | 69.1 | 70.5 | 62.1 | 52.6 | 53.3
Nitrate (as N) | mg/L | 0.005 | <0.0050 | 0.0129 | 0.0134 | 0.0363 | 0.0852 | 0.0327 | 0.0778 | <0.0050 | <0.0050 | <0.0050
Nitrite (as N) | mg/L | 0.001 | <0.0010 | <0.0010 | <0.0010 | <0.0010 | <0.0010 | <0.0010 | 0.0011 | <0.0010 | <0.0010 | <0.0010
Orthophosphate-Dissolved (as P) | mg/L | 0.001 | <0.0010 * | <0.0010 | <0.0010 | <0.0010 | <0.0010 | <0.0010 | <0.0010 | <0.0010 | <0.0010 | <0.0010
Phosphorus (P)-Total | mg/L | 0.002 | 0.0196 | 0.0164 | 0.0174 | 0.0183 | 0.0189 | 0.0168 | 0.0146 | 0.0552 | 0.0229 | 0.028
Cyanide, Total | mg/L | 0.005 | <0.0050 | <0.0050 | <0.0050 | <0.0050 | <0.0050 | <0.0050 | <0.0050 | <0.0050 | <0.0050 | <0.0050
Cyanide, Free | mg/L | 0.005 | <0.0050 | <0.0050 | <0.0050 | <0.0050 | <0.0050 | <0.0050 | <0.0050 | <0.0050 | <0.0050 | <0.0050
Aluminum (Al)-Total | mg/L | 0.005 | 0.0104 | 0.0088 | 0.0099 | 0.0079 | 0.0221 | 0.0081 | 0.0079 | 0.0208 | 0.0679 | 0.0563
Antimony (Sb)-Total | mg/L | 0.0005 | <0.00050 | <0.00050 | <0.00050 | <0.00050 | <0.00050 | <0.00050 | <0.00050 | <0.00050 | <0.00050 | <0.00050
Arsenic (As)-Total | mg/L | 0.0005 | <0.00050 | <0.00050 | <0.00050 | <0.00050 | <0.00050 | <0.00050 | <0.00050 | 0.00064 | <0.00050 | <0.00050
Barium (Ba)-Total | mg/L | 0.02 | <0.020 | <0.020 | <0.020 | <0.020 | <0.020 | <0.020 | <0.020 | <0.020 | <0.020 | <0.020
Beryllium (Be)-Total | mg/L | 0.0001 | <0.00010 | <0.00010 | <0.00010 | <0.00010 | <0.00010 | <0.00010 | <0.00010 | <0.00010 | <0.00010 | <0.00010
Boron (B)-Total | mg/L | 0.1 | <0.10 | <0.10 | <0.10 | <0.10 | <0.10 | <0.10 | <0.10 | <0.10 | <0.10 | <0.10
Cadmium (Cd)-Total | mg/L | 5e-06 | <0.0000050 | <0.0000050 | <0.0000050 | <0.0000050 | <0.0000050 | <0.0000050 | <0.0000050 | 5.7e-06 | <0.0000050 | <0.0000050
Calcium (Ca)-Total | mg/L | 0.1 | 9.12 | 9.81 | 9.66 | 9.29 | 10 | 10.3 | 9.37 | 9.65 | 7.57 | 7.29
Chromium (Cr)-Total | mg/L | 0.001 | <0.0010 | <0.0010 | <0.0010 | <0.0010 | <0.0010 | <0.0010 | <0.0010 | <0.0010 | <0.0010 | <0.0010
Cobalt (Co)-Total | mg/L | 0.0003 | <0.00030 | <0.00030 | <0.00030 | <0.00030 | <0.00030 | <0.00030 | <0.00030 | 0.00059 | <0.00030 | <0.00030
Copper (Cu)-Total | mg/L | 0.001 | 0.0018 | 0.0016 | 0.0016 | 0.0017 | 0.0017 | 0.0017 | 0.0017 | 0.0017 | 0.0015 | 0.0014
Iron (Fe)-Total | mg/L | 0.03 | 0.092 | 0.073 | 0.055 | 0.061 | 0.655 | 0.089 | 0.073 | 9.02 | 0.201 | 0.163
Lead (Pb)-Total | mg/L | 0.0005 | 0.00174 | 0.00208 | 0.0021 | 0.00153 | 0.00058 | 0.00062 | 0.0008 | <0.00050 | 0.00302 | 0.00107
Lithium (Li)-Total | mg/L | 0.001 | 0.0033 | 0.0036 | 0.0035 | 0.0038 | 0.0041 | 0.0042 | 0.0034 | 0.004 | 0.0031 | 0.0029
Magnesium (Mg)-Total | mg/L | 0.1 | 7.2 | 6.94 | 7.2 | 7.85 | 7.34 | 8.13 | 7.28 | 7.16 | 5.69 | 6.01
Manganese (Mn)-Total | mg/L | 0.0003 | 0.00561 | 0.00405 | 0.00402 | 0.00457 | 0.0217 | 0.00552 | 0.00642 | 0.444 | 0.0262 | 0.0198
Mercury (Hg)-Total | mg/L | 5e-06 | <0.0000050 | <0.0000050 | <0.0000050 | <0.0000050 | <0.0000050 | <0.0000050 | <0.0000050 | <0.0000050 | <0.0000050 | <0.0000050
Molybdenum (Mo)-Total | mg/L | 0.001 | <0.0010 | <0.0010 | <0.0010 | <0.0010 | <0.0010 | <0.0010 | <0.0010 | <0.0010 | <0.0010 | <0.0010
Nickel (Ni)-Total | mg/L | 0.001 | <0.0010 | <0.0010 | <0.0010 | <0.0010 | <0.0010 | <0.0010 | <0.0010 | 0.0014 | <0.0010 | <0.0010
Potassium (K)-Total | mg/L | 2 | 2.4 | 2.3 | 2.3 | 2.6 | 2.5 | 2.8 | 2.5 | 2.3 | 2 | 2.1
Selenium (Se)-Total | mg/L | 5e-05 | 5.2e-05 | <0.000050 | <0.000050 | 7.1e-05 | <0.000050 | 7.4e-05 | 6.4e-05 | <0.000050 | <0.000050 | <0.000050
Silver (Ag)-Total | mg/L | 2e-05 | <0.000020 | <0.000020 | <0.000020 | <0.000020 | <0.000020 | <0.000020 | <0.000020 | <0.000020 | <0.000020 | <0.000020
Sodium (Na)-Total | mg/L | 2 | 33.3 | 33.4 | 33.5 | 34.3 | 34 | 39.1 | 35 | 33.3 | 27.2 | 28.2
Thallium (Tl)-Total | mg/L | 1e-05 | <0.000010 | <0.000010 | <0.000010 | <0.000010 | <0.000010 | <0.000010 | <0.000010 | <0.000010 | <0.000010 | <0.000010
Tin (Sn)-Total | mg/L | 0.0005 | <0.00050 | <0.00050 | <0.00050 | <0.00050 | <0.00050 | <0.00050 | <0.00050 | <0.00050 | <0.00050 | <0.00050
Titanium (Ti)-Total | mg/L | 0.01 | <0.010 | <0.010 | <0.010 | <0.010 | <0.010 | <0.010 | <0.010 | <0.010 | <0.010 | <0.010
Uranium (U)-Total | mg/L | 0.0002 | <0.00020 | <0.00020 | <0.00020 | <0.00020 | <0.00020 | <0.00020 | <0.00020 | <0.00020 | <0.00020 | <0.00020
Vanadium (V)-Total | mg/L | 0.0005 | <0.00050 | <0.00050 | <0.00050 | <0.00050 | <0.00050 | <0.00050 | <0.00050 | <0.00050 | <0.00050 | <0.00050
Zinc (Zn)-Total | mg/L | 0.005 | <0.0050 | <0.0050 | <0.0050 | <0.0050 | <0.0050 | <0.0050 | <0.0050 | 0.0121 | 0.0107 | <0.0050
Oil and Grease | mg/L | 5 | <5.0 | <5.0 | <5.0 | <5.0 | <5.0 | <5.0 | <5.0 | <5.0 | <5.0 | <5.0
Oil And Grease (Visible Sheen) |  | n/a | No | No | No | No | No | No | No | No | No | No
Chlorophyll a | ug | 0.02 | - | - | - | - | - | - | - | - | 5.3 ** | -
* = Result Qualified | Mouse-over the result to see the qualification.
^ Duplicate Sample
** Result is average of three replicate samples collected at the same location DLN-REP1 = 4.62ug, DLN-REP2 = 5.59ug, DLN-REP3 = 5.7ug
Note on E6: Hardness was calculated from Total Ca and/or Mg concentrations and may be biased high (dissolved Ca/Mg results unavailable).
Note on F6: Hardness was calculated from Total Ca and/or Mg concentrations and may be biased high (dissolved Ca/Mg results unavailable).
Note on G6: Hardness was calculated from Total Ca and/or Mg concentrations and may be biased high (dissolved Ca/Mg results unavailable).
Note on H6: Hardness was calculated from Total Ca and/or Mg concentrations and may be biased high (dissolved Ca/Mg results unavailable).
Note on I6: Hardness was calculated from Total Ca and/or Mg concentrations and may be biased high (dissolved Ca/Mg results unavailable).
Note on J6: Hardness was calculated from Total Ca and/or Mg concentrations and may be biased high (dissolved Ca/Mg results unavailable).
Note on K6: Hardness was calculated from Total Ca and/or Mg concentrations and may be biased high (dissolved Ca/Mg results unavailable).
Note on L6: Hardness was calculated from Total Ca and/or Mg concentrations and may be biased high (dissolved Ca/Mg results unavailable).
Note on M6: Hardness was calculated from Total Ca and/or Mg concentrations and may be biased high (dissolved Ca/Mg results unavailable).
Note on N6: Hardness was calculated from Total Ca and/or Mg concentrations and may be biased high (dissolved Ca/Mg results unavailable).
Note on E13: Parameter Exceeded Recommended Holding Time Prior to Analysis

## SNP - ST7A
Sample ID |  |  | ST7A-02JAN18 | ST7A-06FEB18 | ST7A | ST7A | ST7A^ | ST7A | ST7A^ | ST7A | ST7A | ST7A | ST7A
ALS ID |  |  | L2040444-1 | L2053250-1 | L2064834-1 | L2075107-1 | L2075107-1 | L2091807-1 | L2091807-2 | L2106173-1 | L2122532-1 | L2141990-1 | L2157613-1
Date Sampled |  |  | 1/2/2018 8:00:00 AM | 2/6/2018 7:35:00 AM | 3/6/2018 7:50:00 AM | 4/3/2018 7:15:00 AM | 4/3/2018 7:15:00 AM | 5/7/2018 4:50:00 PM | 5/7/2018 4:50:00 PM | 6/4/2018 8:00:00 AM | 7/2/2018 4:30:00 PM | 8/6/2018 6:12:00 PM | 9/3/2018 5:50:00 PM
Parameter | Units | Detection Limit | Water | Water | Water | Water | Water | Water | Water | Water | Water | Water | Water
Hardness (as CaCO3) | mg/L | 0.5 | 90.4 * | 90.0 * | 97.1 * | 89.1 * | 89.1 * | 93.6 * | 94.0 * | 84.8 * | 35.1 * | 70.9 * | 77.9 *
pH | pH | 0.1 | 7.91 | 7.87 | 8.03 | 8.02 | 8.02 | 8.2 | 8.19 | 8.03 | 7.71 | 8.03 | 7.88
Total Suspended Solids | mg/L | 3 | <3.0 | <3.0 | <3.0 | <3.0 | <3.0 | <3.0 | <3.0 | <3.0 | <3.0 | <3.0 | 16.1
Ammonia, Total (as N) | mg/L | 0.005 | 0.0051 | 0.0126 | 0.0166 | 0.0094 | 0.0094 | <0.0050 | <0.0050 | 0.0076 | <0.0050 | <0.0050 | <0.0050
Nitrate (as N) | mg/L | 0.005 | <0.0050 | <0.0050 | <0.0050 | <0.0050 | <0.0050 | <0.0050 | <0.0050 | 0.0065 | <0.0050 | <0.0050 | <0.0050
Nitrite (as N) | mg/L | 0.001 | <0.0010 | <0.0010 | <0.0010 | <0.0010 | <0.0010 | <0.0010 | <0.0010 | <0.0010 | <0.0010 | <0.0010 | <0.0010
Orthophosphate-Dissolved (as P) | mg/L | 0.001 | 0.0014 | 0.0017 | <0.0010 | <0.0010 | <0.0010 | <0.0010 | <0.0010 | <0.0010 | <0.0010 | <0.0010 | <0.0010
Phosphorus (P)-Total | mg/L | 0.002 | 0.0031 | 0.0043 | 0.0039 | 0.0055 | 0.0055 | 0.0048 | 0.0046 | 0.0053 | 0.0063 | 0.0073 | 0.0132
Cyanide, Total | mg/L | 0.005 | <0.0050 | <0.0050 | <0.0050 | <0.0050 | <0.0050 | <0.0050 | <0.0050 | <0.0050 | <0.0050 | <0.0050 | <0.0050 *
Cyanide, Free | mg/L | 0.005 | <0.0050 | <0.0050 | <0.0050 | <0.0050 | <0.0050 | <0.0050 | <0.0050 | <0.0050 | <0.0050 | <0.0050 | <0.0050 *
Aluminum (Al)-Total | mg/L | 0.005 | 0.0157 | 0.012 | 0.0106 | 0.0134 | 0.0134 | 0.0068 | 0.0063 | 0.0289 | 0.0793 | 0.0643 | 0.0492
Antimony (Sb)-Total | mg/L | 0.0005 | <0.00050 | <0.00050 | <0.00050 | <0.00050 | <0.00050 | <0.00050 | <0.00050 | <0.00050 | <0.00050 | <0.00050 | <0.00050
Arsenic (As)-Total | mg/L | 0.0005 | <0.00050 | <0.00050 | <0.00050 | <0.00050 | <0.00050 | <0.00050 | <0.00050 | <0.00050 | <0.00050 | <0.00050 | <0.00050
Barium (Ba)-Total | mg/L | 0.02 | <0.020 | <0.020 | <0.020 | <0.020 | <0.020 | <0.020 | <0.020 | <0.020 | <0.020 | <0.020 | <0.020
Beryllium (Be)-Total | mg/L | 0.0001 | <0.00010 | <0.00010 | <0.00010 | <0.00010 | <0.00010 | <0.00010 | <0.00010 | <0.00010 | <0.00010 | <0.00010 | <0.00010
Boron (B)-Total | mg/L | 0.1 | <0.10 | <0.10 | <0.10 | <0.10 | <0.10 | <0.10 | <0.10 | <0.10 | <0.10 | <0.10 | <0.10
Cadmium (Cd)-Total | mg/L | 5e-06 | 6.8e-06 | 7.7e-06 | 1.66e-05 | 1.01e-05 | 1.01e-05 | <0.0000050 | <0.0000050 | <0.0000050 | 7e-06 | <0.0000050 | <0.0000050
Calcium (Ca)-Total | mg/L | 0.1 | 15.8 | 15.6 | 16.3 | 15.6 | 15.6 | 17.1 | 17.1 | 15 | 6.15 | 12.4 | 12.8
Chromium (Cr)-Total | mg/L | 0.001 | <0.0010 | <0.0010 | <0.0010 | <0.0010 | <0.0010 | <0.0010 | <0.0010 | <0.0010 | <0.0010 | <0.0010 | <0.0010
Cobalt (Co)-Total | mg/L | 0.0003 | <0.00030 | <0.00030 | <0.00030 | <0.00030 | <0.00030 | <0.00030 | <0.00030 | <0.00030 | <0.00030 | <0.00030 | <0.00030
Copper (Cu)-Total | mg/L | 0.001 | 0.0011 | <0.0015 * | 0.0013 | 0.0012 | 0.0012 | 0.001 | <0.0010 | 0.0013 | <0.0010 | <0.0010 | 0.001
Iron (Fe)-Total | mg/L | 0.03 | 0.035 | <0.030 | <0.030 | <0.030 | <0.030 | <0.030 | <0.030 | 0.047 | 0.071 | 0.052 | 0.052
Lead (Pb)-Total | mg/L | 0.0005 | <0.00050 | <0.00050 | <0.00050 | <0.00050 | <0.00050 | <0.00050 | <0.00050 | <0.00050 | <0.00050 | <0.00050 | <0.00050
Lithium (Li)-Total | mg/L | 0.001 | 0.0039 | 0.0035 | 0.0038 | 0.0043 | 0.0043 | 0.004 | 0.0038 | 0.0033 | 0.0016 | 0.003 | 0.003
Magnesium (Mg)-Total | mg/L | 0.1 | 12.4 | 12.4 | 13.7 | 12.2 | 12.2 | 12.4 | 12.5 | 11.5 | 4.79 | 9.73 | 11.2
Manganese (Mn)-Total | mg/L | 0.0003 | 0.00189 | 0.00135 | 0.00123 | 0.00132 | 0.00132 | 0.00083 | 0.00077 | 0.00162 | 0.00268 | 0.00221 | 0.00381
Mercury (Hg)-Total | mg/L | 5e-06 | <0.0000050 | <0.0000050 | <0.0000050 | <0.0000050 | <0.0000050 | <0.0000050 | <0.0000050 | <0.0000050 | <0.0000050 | <0.0000050 | <0.0000050
Molybdenum (Mo)-Total | mg/L | 0.001 | <0.0010 | <0.0010 | 0.001 | <0.0010 | <0.0010 | <0.0010 | <0.0010 | <0.0010 | <0.0010 | <0.0010 | <0.0010
Nickel (Ni)-Total | mg/L | 0.001 | <0.0010 | <0.0010 | <0.0010 | 0.0012 | 0.0012 | <0.0010 | <0.0010 | <0.0010 | <0.0010 | <0.0010 | <0.0010
Potassium (K)-Total | mg/L | 2 | 5.3 | 5 | 5.3 | 5 | 5 | 4.9 | 4.8 | 4.8 | <2.0 | 3.9 | 4.1
Selenium (Se)-Total | mg/L | 5e-05 | <0.000050 | <0.000050 | 7.3e-05 | <0.000050 | <0.000050 | <0.000050 | 5.1e-05 | 6.5e-05 | <0.000050 | <0.000050 | <0.000050
Silver (Ag)-Total | mg/L | 2e-05 | <0.000020 | <0.000020 | <0.000020 | <0.000020 | <0.000020 | <0.000020 | <0.000020 | <0.000020 | <0.000020 | <0.000020 | <0.000020
Sodium (Na)-Total | mg/L | 2 | 71.5 | 67.9 | 70.6 | 67.3 | 67.3 | 68.6 | 67.9 | 64.3 | 24.7 | 53.1 | 56.2
Thallium (Tl)-Total | mg/L | 1e-05 | <0.000010 | <0.000010 | <0.000010 | <0.000010 | <0.000010 | <0.000010 | <0.000010 | <0.000010 | <0.000010 | <0.000010 | <0.000010
Tin (Sn)-Total | mg/L | 0.0005 | <0.00050 | <0.00050 | <0.00050 | 0.0377 | 0.0377 | <0.00050 | <0.00050 | <0.00050 | <0.00050 | <0.00050 | <0.00050
Titanium (Ti)-Total | mg/L | 0.01 | <0.010 | <0.010 | <0.010 | <0.010 | <0.010 | <0.010 | <0.010 | <0.010 | <0.010 | <0.010 | <0.010
Uranium (U)-Total | mg/L | 0.0002 | 0.00024 | 0.00022 | 0.00021 | 0.00021 | 0.00021 | 0.00023 | 0.00022 | <0.00020 | <0.00020 | <0.00020 | <0.00020
Vanadium (V)-Total | mg/L | 0.0005 | <0.00050 | <0.00050 | <0.00050 | <0.00050 | <0.00050 | <0.00050 | <0.00050 | <0.00050 | <0.00050 | <0.00050 | <0.00050
Zinc (Zn)-Total | mg/L | 0.005 | <0.0050 | <0.0050 | <0.0050 | <0.0050 | <0.0050 | <0.0050 | <0.0050 | <0.0050 | <0.0050 | <0.0050 | <0.0050
Biochemical Oxygen Demand | mg/L | 2 | 3 | <2.0 | 2 | 2 | 2 | <2 | <2 | <2.0 | <2.0 | <2.0 | <2.0
Oil and Grease | mg/L | 5 | <5.0 | <5.0 | <5.0 | <5.0 | <5.0 | <5.0 | <5.0 | <5.0 | <5.0 | <5.0 | <5.0
Oil And Grease (Visible Sheen) |  | n/a | No | No | No | No | No | No | No | No | No | No | No
Fecal Coliform** | MPN/100mL | 1 | <1 | <1 | <1 | <1 | <1 | <1 | <1 | <1 | <1 | <1 | <1
* = Result Qualified | Mouse-over the result to see the qualification.
** Results from a separate Lab Work Order for Potable Water Station PDC10 (same location as ST-7a)
^ Duplicate sample.
Note on E6: Hardness was calculated from Total Ca and/or Mg concentrations and may be biased high (dissolved Ca/Mg results unavailable).
Note on F6: Hardness was calculated from Total Ca and/or Mg concentrations and may be biased high (dissolved Ca/Mg results unavailable).
Note on G6: Hardness was calculated from Total Ca and/or Mg concentrations and may be biased high (dissolved Ca/Mg results unavailable).
Note on H6: Hardness was calculated from Total Ca and/or Mg concentrations and may be biased high (dissolved Ca/Mg results unavailable).
Note on I6: Hardness was calculated from Total Ca and/or Mg concentrations and may be biased high (dissolved Ca/Mg results unavailable).
Note on J6: Hardness was calculated from Total Ca and/or Mg concentrations and may be biased high (dissolved Ca/Mg results unavailable).
Note on K6: Hardness was calculated from Total Ca and/or Mg concentrations and may be biased high (dissolved Ca/Mg results unavailable).
Note on L6: Hardness was calculated from Total Ca and/or Mg concentrations and may be biased high (dissolved Ca/Mg results unavailable).
Note on M6: Hardness was calculated from Total Ca and/or Mg concentrations and may be biased high (dissolved Ca/Mg results unavailable).
Note on N6: Hardness was calculated from Total Ca and/or Mg concentrations and may be biased high (dissolved Ca/Mg results unavailable).
Note on O6: Hardness was calculated from Total Ca and/or Mg concentrations and may be biased high (dissolved Ca/Mg results unavailable).
Note on O14: Cyanide test sample appears to have been preserved, but pH was <10 at time of testing. Results may be biased low, particularly for Free CN species.
Note on O15: Cyanide test sample appears to have been preserved, but pH was <10 at time of testing. Results may be biased low, particularly for Free CN species.
Note on F26: Detection Limit Raised. Analyte detected at comparable level in Method Blank.

## SNP - ST8
Sample ID |  |  | ST8-09JAN18 | ST8-13FEB18 | ST8 | ST8-DUP^ | ST8 | ST8 | ST8 | ST8 | ST8 | ST8 | Part G Item 4(b)
ALS ID |  |  | L2042950-1 | L2056047-1 | L2066931-1 | L2066931-2 | L2077755-1 | L2087050-1 | L2110476-1 | L2126564-1 | L2141978-1 | L2157616-1 | Maximum Allowable Concentration (mg/L)
Date Sampled |  |  | 1/9/2018 7:30:00 AM | 2/13/2018 7:35:00 AM | 3/13/2018 7:30:00 AM | 3/13/2018 7:30:00 AM | 4/10/2018 6:30:00 AM | 5/1/2018 7:30:00 AM | 6/12/2018 7:15:00 AM | 7/10/2018 7:15:00 AM | 8/7/2018 7:25:00 AM | 9/4/2018 6:45:00 AM
Parameter | Units | Detection Limit | Water | Water | Water | Water | Water | Water | Water | Water | Water | Water
pH | pH units | 0.1 | 7.8 | 7.84 | 7.65 | 7.69 | 7.85 | 7.94 | 7.98 | 8.44 | 8.13 | 7.7 | 6-9
Total Suspended Solids | mg/L | 3 | 23.6 | 10.9 | 4.5 | 5.1 | 9.8 | 4.7 | 7.6 | <3.0 | 3 | 7.8 | 100
Fecal Coliforms | MPN/100mL | 1 | 26 | 12 | <1 | <1 | 1 | <1 | 4 | ¥ | 1 | <1 | 10000
Biochemical Oxygen Demand (BOD5) | mg/L | 2 | 8 | 8 | 11 | 12 | 4 | 6 | 5 | 3 | 3 | 4 | 80
Oil and Grease | mg/L | 5 | <5.0 | <5.0 | 0.639 | 0.617 | <5.0 | <5.0 | <5.0 | <5.0 | <5.0 | <5.0 | 5
Oil And Grease (Visible Sheen) |  | n/a | No | No | No | No | No | No | No | No | No | No | No Visible Sheen
Bold/shading indicates exceedance of Part G Item 4 (b.) Maximum Concentration
^ Duplicate Sample
¥ Analysis for this parameter not completed in this sample due to laboratory error. Sublet laboratory provided results for Total Coliform (5MPN/100mL) but failed to complete analysis for Fecal Coliforms.

## SNP - ST9
Sample ID |  |  | ST9 | ST9 | ST9-DUP | ST9 | ST9
ALS ID |  |  | L2110476-2 | L2126564-2 | L2126564-3 | L2141978-2 | L2157616-2
Date Sampled |  |  | 6/11/2018 3:20:00 PM | 7/9/2018 4:45:00 PM | 7/9/2018 4:45:00 PM | 8/6/2018 5:45:00 PM | 9/3/2018 4:30:00 PM
Parameter | Units | Detection Limit | Water | Water | Water | Water | Water
pH | pH units | 0.1 | 7.49 | 8.14 | 8.13 | 8.14 | 7.93
Total Suspended Solids | mg/L | 3 | <3.0 | <3.0 | 3.9 | <3.0 | 4.2
Fecal Coliforms | MPN/100mL | 1 | 579 * | ¥ | ¥ | 4 | 1
Biochemical Oxygen Demand (BOD5) | mg/L | 2 | 3 | <2 | 2 | <2.0 | <2.0
Oil and Grease | mg/L | 5 | <5.0 | <5.0 | <5.0 | <5.0 | <5.0
Oil And Grease (Visible Sheen) |  |  | No | No | No | No | No
* = Result Qualified | Mouse-over the result to see the qualification.
¥ Analysis for this parameter not completed in this sample due to laboratory error. Sublet laboratory provided results for Total Coliform (ST9 = <1MPN/100mL; ST9-DUP = 1MPN/100mL) but failed to complete analysis for Fecal Coliforms.
Note on E8: Parameter Exceeded Recommended Holding Time Prior to Analysis

## SNP - ST11
Sample ID |  |  | ST11A | ST11B | ST11A-DUP
ALS ID |  |  | L2110513-1 | L2110513-2 | L2110513-3
Date Sampled |  |  | 6/10/2018 3:45:00 PM | 6/10/2018 3:30:00 PM | 6/10/2018 3:45:00 PM
Parameter | Units | Detection Limit | Water | Water | Water
Hardness (as CaCO3) | mg/L | 0.5 | 59.5 * | 94.9 * | 38.6 *
pH | pH | 0.1 | 7.7 | 8.18 | 7.63
Total Suspended Solids | mg/L | 3 | 21.8 | 31.4 | 16.4
Ammonia, Total (as N) | mg/L | 0.005 | 0.0295 | 0.0374 | 0.0297
Cyanide, Total | mg/L | 0.005 | <0.0050 | <0.0050 | <0.0050
Cyanide, Free | mg/L | 0.005 | <0.0050 | <0.0050 | <0.0050
Aluminum (Al)-Total | mg/L | 0.005 | 1.5 | 1.26 | 1.67
Antimony (Sb)-Total | mg/L | 0.0005 | <0.00050 | <0.00050 | <0.00050
Arsenic (As)-Total | mg/L | 0.0005 | 0.0016 | 0.00103 | 0.00174
Barium (Ba)-Total | mg/L | 0.02 | <0.020 | 0.022 | <0.020
Beryllium (Be)-Total | mg/L | 0.0001 | <0.00010 | <0.00010 | <0.00010
Boron (B)-Total | mg/L | 0.1 | <0.10 | 0.1 | <0.10
Cadmium (Cd)-Total | mg/L | 5e-06 | 3.51e-05 | 2.58e-05 | 3.05e-05
Calcium (Ca)-Total | mg/L | 0.1 | 14 | 22.2 | 9.55
Chromium (Cr)-Total | mg/L | 0.001 | 0.0071 | 0.0045 | 0.0081
Cobalt (Co)-Total | mg/L | 0.0003 | 0.00179 | 0.00162 | 0.00202
Copper (Cu)-Total | mg/L | 0.001 | 0.0107 | 0.0112 | 0.0121
Iron (Fe)-Total | mg/L | 0.03 | 2.84 | 2.33 | 3.13
Lead (Pb)-Total | mg/L | 0.0005 | 0.00307 | 0.00214 | 0.00341
Lithium (Li)-Total | mg/L | 0.001 | 0.0013 | 0.0015 | 0.0012
Magnesium (Mg)-Total | mg/L | 0.1 | 5.93 | 9.58 | 3.59
Manganese (Mn)-Total | mg/L | 0.0003 | 0.0895 | 0.0823 | 0.0971
Mercury (Hg)-Total | mg/L | 5e-06 | 8.3e-06 | <0.000025 * | <0.000025 *
Molybdenum (Mo)-Total | mg/L | 0.001 | 0.0017 | 0.0063 | <0.0010
Nickel (Ni)-Total | mg/L | 0.001 | 0.0039 | 0.0026 | 0.012
Potassium (K)-Total | mg/L | 2 | <2.0 | 4 | <2.0
Selenium (Se)-Total | mg/L | 5e-05 | 0.000443 | 0.0016 | 0.000166
Silver (Ag)-Total | mg/L | 2e-05 | <0.000020 | <0.000020 | <0.000020
Sodium (Na)-Total | mg/L | 2 | 23.3 | 87.8 | 14.4
Thallium (Tl)-Total | mg/L | 1e-05 | <0.000010 | <0.000010 | <0.000010
Tin (Sn)-Total | mg/L | 0.0005 | <0.00050 | <0.00050 | <0.00050
Titanium (Ti)-Total | mg/L | 0.01 | 0.077 | 0.052 | 0.087
Uranium (U)-Total | mg/L | 0.0002 | <0.00020 | 0.00055 | <0.00020
Vanadium (V)-Total | mg/L | 0.0005 | 0.00693 | 0.0065 | 0.00783
Zinc (Zn)-Total | mg/L | 0.005 | 0.0273 | 0.023 | 0.0318
Oil and Grease | mg/L | 5 | <5.0 | <5.0 | <5.0
Oil And Grease (Visible Sheen) |  | n/a | No | No | No
Benzene | mg/L | 0.0005 | <0.00050 | <0.00050 | <0.00050
Ethylbenzene | mg/L | 0.0005 | <0.00050 | <0.00050 | <0.00050
Methyl t-butyl ether (MTBE) | mg/L | 0.0005 | <0.00050 | <0.00050 | <0.00050
Styrene | mg/L | 0.0005 | <0.00050 | <0.00050 | <0.00050
Toluene | mg/L | 0.00045 | <0.00045 | <0.00045 | <0.00045
ortho-Xylene | mg/L | 0.0005 | <0.00050 | <0.00050 | <0.00050
meta- & para-Xylene | mg/L | 0.0005 | <0.00050 | <0.00050 | <0.00050
Xylenes | mg/L | 0.00075 | <0.00075 | <0.00075 | <0.00075
4-Bromofluorobenzene (SS) | % | Surrogate | 91.4 | 95.6 | 101.4
1,4-Difluorobenzene (SS) | % | Surrogate | 100.2 | 96.8 | 97.9
* = Result Qualified | Mouse-over the result to see the qualification.
Note on E6: Hardness was calculated from Total Ca and/or Mg concentrations and may be biased high (dissolved Ca/Mg results unavailable).
Note on F6: Hardness was calculated from Total Ca and/or Mg concentrations and may be biased high (dissolved Ca/Mg results unavailable).
Note on G6: Hardness was calculated from Total Ca and/or Mg concentrations and may be biased high (dissolved Ca/Mg results unavailable).
Note on F28: Detection Limit Adjusted due to sample matrix effects (e.g. chemical interference, colour, turbidity).
Note on G28: Detection Limit Adjusted due to sample matrix effects (e.g. chemical interference, colour, turbidity).

## SNP - TL1
Sample ID |  |  | TL1-01JAN18 | TL1-05FEB18 | TL1 | TL1 | TL1 | TL1 | TL1 | TL1 | TL1 | TL1 | TL1
ALS ID |  |  | L2040453-1 | L2053205-1 | L2064840-1 | L2075109-1 | L2094850-1 | L2094850-1 | L2110468-1 | L2126524-1 | L2141984-1 | L2141984-1 | L2157627-1
Date Sampled |  |  | 1/1/2018 6:20:00 PM | 2/5/2018 3:45:00 PM | 3/6/2018 5:05:00 PM | 4/2/2018 9:45:00 AM | 5/14/2018 5:30:00 PM | 5/14/2018 5:30:00 PM | 6/11/2018 4:00:00 PM | 7/9/2018 5:30:00 PM | 8/6/2018 9:40:00 AM | 8/6/2018 9:40:00 AM | 9/3/2018 4:50:00 PM
Parameter | Units | Detection Limit | Water | Water | Water | Water | Water | Water | Water | Water | Water | Water | Water
pH, Client Supplied | pH | 0.1 | 7.3 | 7.5 | 7.8 | 7.7 | 7.9 | 7.9 | 7.6 | 7.7 | 8.4 | 8.4 | 10
Temperature, Client Supplied | C | -50 | 2.2 | 1.1 | 1.6 | 2.6 | 1.7 | 1.7 | 1.8 | 11.6 | 12.5 | 12.5 | 6.6
Hardness (as CaCO3) | mg/L | 0.5 | 175 * | 184 * | 224 * | 263 * | 311 * | 311 * | 354 * | 236 * | 238 | 238 | 290
pH | pH | 0.1 | 7.76 | 7.59 | 8.05 | 8.33 | 8.17 | 8.17 | 8.14 | 7.99 | 8.4 | 8.4 | 9.22
ORP | mV | -1000 | - | - | - | - | - | - | - | 167 | - | - | -
Total Suspended Solids | mg/L | 3 | 13.4 | 15.9 | 16.2 | 11.5 | 18.8 | 18.8 | 14.7 | 9.7 | 10 | 10 | 26.4
Total Dissolved Solids | mg/L | 20 | 648 | 750 | 934 | 1090 | 1250 | 1250 | 1470 | 908 | 1080 | 1080 | 1180
Ammonia, Total (as N) | mg/L | 0.025 | 2.17 | 2.67 | 3.34 | 3.74 | 4.56 | 4.56 | 9.8 | 3.78 | 2.7 | 2.7 | 1.08
Ammonia, Un-ionized (as N) | mg/L | 4.9e-05 | 0.00427 | 0.00759 | 0.0197 | 0.0129 | 0.0341 | 0.0341 | 0.0372 | 0.0394 | 0.145 | 0.145 | 0.631
Chloride (Cl) | mg/L | 2.5 | 106 | 117 | 174 | 250 | 347 | 347 | 415 | 268 | 330 | 330 | 401
Nitrate (as N) | mg/L | 0.025 | 0.974 | 1.14 | 1.48 | 1.61 | 1.34 | 1.34 | 1.23 | 0.612 | 0.69 | 0.69 | 0.86
Nitrite (as N) | mg/L | 0.005 | 0.103 | 0.12 | 0.118 | 0.1 | <0.020 * | <0.020 * | 0.157 | 0.0406 | 0.16 | 0.16 | 0.279
Total Kjeldahl Nitrogen | mg/L | 0.05 | 3.15 | 3.85 | 4.66 | 4.95 | 6.34 | 6.34 | 6.94 * | 4.37 | 4.07 | 4.07 | 2.54
Total Nitrogen | mg/L | 0.12 | 4.1 | 5.06 | 5.97 | 7.46 | 7.97 | 7.97 | 8.59 | 5.28 | 5.02 | 5.02 | 3.77
Orthophosphate-Dissolved (as P) | mg/L | 0.001 | <0.0010 | <0.0010 | <0.0010 | <0.0010 | <0.0010 | <0.0010 | 0.0011 | <0.0010 | 0.0011 | 0.0011 | <0.0010
Phosphorus (P)-Total | mg/L | 0.02 | 0.17 | 0.188 | 0.187 | 0.183 | 0.209 | 0.209 | 0.243 | 0.146 | 0.147 | 0.147 | 0.12
Cyanide, Total | mg/L | 0.005 | 0.0735 | 0.133 | 0.183 | 0.0231 | 0.204 | 0.204 | 0.225 | 0.0673 | 0.0122 | 0.0122 | 0.0148
Cyanide, Free | mg/L | 0.005 | 0.0063 | 0.0056 | <0.0050 | 0.0064 | <0.0050 | <0.0050 | 0.0062 | 0.0256 | <0.0050 | <0.0050 | <0.0050
MPN-Fecal Coliform | MPN/100mL | 1 | <1 | <1 | 9 * | 6 * | <1 * | <1 * | 10 | <1 | <1 | <1 | <1
Aluminum (Al)-Total | mg/L | 0.005 | 0.337 | 0.532 | 0.603 | 0.301 | 0.227 | 0.227 | 0.132 | 0.339 | 0.142 | 0.142 | 0.078
Antimony (Sb)-Total | mg/L | 0.0005 | <0.00050 | <0.00050 | <0.00050 | <0.00050 | <0.00050 | <0.00050 | <0.00050 | <0.00050 | <0.00050 | <0.00050 | <0.00050
Arsenic (As)-Total | mg/L | 0.0005 | 0.00094 | 0.00104 | 0.00107 | 0.00107 | 0.00132 | 0.00132 | 0.0012 | 0.00088 | 0.00072 | 0.00072 | 0.00084
Barium (Ba)-Total | mg/L | 0.02 | <0.020 | <0.020 | <0.020 | <0.020 | <0.020 | <0.020 | <0.020 | <0.020 | <0.020 | <0.020 | <0.020
Beryllium (Be)-Total | mg/L | 0.0001 | <0.00010 | <0.00010 | <0.00010 | <0.00010 | <0.00010 | <0.00010 | <0.00020 * | <0.00010 | <0.00010 | <0.00010 | <0.00020 *
Boron (B)-Total | mg/L | 0.1 | <0.10 | <0.10 | 0.1 | 0.11 | 0.13 | 0.13 | 0.17 | 0.11 | 0.14 | 0.14 | 0.15
Cadmium (Cd)-Total | mg/L | 5e-06 | 6.9e-06 | 8.2e-06 | 9e-06 | 9.8e-06 | 1.36e-05 | 1.36e-05 | <0.000010 * | 6.4e-06 | 5.6e-06 | 5.6e-06 | <0.000010 *
Calcium (Ca)-Total | mg/L | 0.1 | 45.1 | 48.6 | 57.7 | 67.8 | 78.2 | 78.2 | 90 | 58 | 64.3 | 64.3 | 70.9
Chromium (Cr)-Total | mg/L | 0.001 | <0.0010 | <0.0010 | 0.0011 | <0.0010 | 0.0012 | 0.0012 | <0.0010 | <0.0010 | <0.0010 | <0.0010 | <0.0010
Cobalt (Co)-Total | mg/L | 0.0003 | 0.00185 | 0.00228 | 0.00227 | 0.0023 | 0.00249 | 0.00249 | 0.00255 | 0.00186 | 0.00156 | 0.00156 | 0.00169
Copper (Cu)-Total | mg/L | 0.001 | 0.0241 | 0.0372 | 0.0262 | 0.0247 | 0.0156 | 0.0156 | 0.0167 | 0.0316 | 0.024 | 0.024 | 0.0237
Iron (Fe)-Total | mg/L | 0.03 | 1.18 | 1.44 | 1.44 | 1.48 | 1.97 | 1.97 | 1.49 | 1.31 | 0.58 | 0.58 | 0.343
Lead (Pb)-Total | mg/L | 0.0005 | <0.00050 | <0.00050 | <0.00050 | <0.00050 | <0.00050 | <0.00050 | 0.00196 | 0.00121 | 0.00052 | 0.00052 | <0.00050
Lithium (Li)-Total | mg/L | 0.001 | 0.0129 | 0.0156 | 0.0181 | 0.019 | 0.0202 | 0.0202 | 0.0218 | 0.0141 | 0.0143 | 0.0143 | 0.0148
Magnesium (Mg)-Total | mg/L | 0.1 | 15.1 | 15.3 | 19.5 | 22.7 | 28.2 | 28.2 | 31.3 | 22.2 | 21.8 | 21.8 | 31.5
Manganese (Mn)-Total | mg/L | 0.0003 | 0.577 | 0.649 | 0.534 | 0.516 | 0.604 | 0.604 | 0.624 | 0.434 | 0.348 | 0.348 | 0.329
Mercury (Hg)-Total | mg/L | 5e-06 | <0.0000050 | <0.0000050 | <0.0000050 | <0.0000050 | <0.0000050 | <0.0000050 | <0.0000050 | <0.0000050 | <0.0000050 | <0.0000050 | <0.0000050
Molybdenum (Mo)-Total | mg/L | 0.001 | 0.0012 | 0.0014 | 0.0017 | 0.0018 | 0.0021 | 0.0021 | 0.0025 | 0.0015 | 0.0014 | 0.0014 | 0.0016
Nickel (Ni)-Total | mg/L | 0.001 | 0.0045 | 0.006 | 0.0068 | 0.0068 | 0.007 | 0.007 | 0.0075 | 0.0053 | 0.0042 | 0.0042 | 0.0045
Potassium (K)-Total | mg/L | 2 | 10.8 | 13.6 | 18.3 | 20.4 | 23.2 | 23.2 | 25.9 | 15.6 | 15.5 | 15.5 | 19.7
Selenium (Se)-Total | mg/L | 5e-05 | 0.000182 | 0.000266 | 0.000202 | 0.000281 | 0.00051 | 0.00051 | 0.00034 | 0.000304 | 0.000288 | 0.000288 | 0.00022
Silver (Ag)-Total | mg/L | 2e-05 | 2.2e-05 | 2.5e-05 | 2.9e-05 | <0.000020 | <0.000020 | <0.000020 | <0.000020 | <0.000020 | <0.000020 | <0.000020 | <0.000020
Sodium (Na)-Total | mg/L | 2 | 156 | 190 | 233 | 278 | 320 | 320 | 367 | 231 | 226 | 226 | 314
Thallium (Tl)-Total | mg/L | 1e-05 | <0.000010 | <0.000010 | <0.000010 | <0.000010 | <0.000010 | <0.000010 | <0.000020 * | <0.000010 | <0.000010 | <0.000010 | <0.000020 *
Tin (Sn)-Total | mg/L | 0.0005 | <0.00050 | <0.00050 | <0.00050 | <0.00050 | <0.00050 | <0.00050 | <0.00050 | <0.00050 | <0.00050 | <0.00050 | <0.00050
Titanium (Ti)-Total | mg/L | 0.01 | <0.010 | 0.011 | 0.01 | <0.010 | <0.010 | <0.010 | <0.010 | <0.010 | <0.010 | <0.010 | <0.010
Uranium (U)-Total | mg/L | 0.0002 | <0.00020 | <0.00020 | <0.00020 | <0.00020 | <0.00020 | <0.00020 | 0.00021 | <0.00020 | <0.00020 | <0.00020 | <0.00020
Vanadium (V)-Total | mg/L | 0.0005 | 0.00125 | 0.00202 | 0.00227 | 0.00128 | 0.00114 | 0.00114 | <0.0010 * | 0.00123 | 0.00051 | 0.00051 | <0.0010 *
Zinc (Zn)-Total | mg/L | 0.005 | <0.0050 | <0.0050 | <0.0050 | <0.0050 | <0.0050 | <0.0050 | <0.0060 * | <0.0050 | <0.0050 | <0.0050 | <0.0060 *
Biological Oxygen Demand | mg/L | 2 | - | - | - | - | - | - | - | 3 | - | - | -
Oil and Grease | mg/L | 5 | <5.0 | <5.0 | <5.0 | <5.0 | <5.0 | <5.0 | <5.0 | <5.0 | <5.0 | <5.0 | <5.0
Oil And Grease (Visible Sheen) |  | n/a | No | No | No | No | No | No | No | No | No | No | No
Benzene | mg/L | 0.0005 | <0.00050 | <0.00050 | <0.00050 | <0.00050 | <0.00050 | <0.00050 | <0.00050 | <0.00050 | <0.00050 | <0.00050 | <0.00050
Ethylbenzene | mg/L | 0.0005 | <0.00050 | <0.00050 | <0.00050 | <0.00050 | <0.00050 | <0.00050 | <0.00050 | <0.00050 | <0.00050 | <0.00050 | <0.00050
Methyl t-butyl ether (MTBE) | mg/L | 0.0005 | <0.00050 | <0.00050 | <0.00050 | <0.00050 | <0.00050 | <0.00050 | <0.00050 | <0.00050 | <0.00050 | <0.00050 | <0.00050
Styrene | mg/L | 0.0005 | <0.00050 | <0.00050 | <0.00050 | <0.00050 | <0.00050 | <0.00050 | <0.00050 | <0.00050 | <0.00050 | <0.00050 | <0.00050
Toluene | mg/L | 0.00045 | <0.00045 | <0.00045 | <0.00045 | <0.00045 | <0.00045 | <0.00045 | <0.00090 * | <0.00045 | <0.00045 | <0.00045 | <0.00045
ortho-Xylene | mg/L | 0.0005 | <0.00050 | <0.00050 | <0.00050 | <0.00050 | <0.00050 | <0.00050 | <0.00050 | <0.00050 | <0.00050 | <0.00050 | <0.00050
meta- & para-Xylene | mg/L | 0.0005 | <0.00050 | <0.00050 | <0.00050 | <0.00050 | <0.00050 | <0.00050 | <0.00050 | <0.00050 | <0.00050 | <0.00050 | <0.00050
Xylenes | mg/L | 0.00075 | <0.00075 | <0.00075 | <0.00075 | <0.00075 | <0.00075 | <0.00075 | <0.00075 | <0.00075 | <0.00075 | <0.00075 | <0.00075
4-Bromofluorobenzene (SS) | % | Surrogate | 99.5 | 99.9 | 79.7 | 92.9 | 100.3 | 100.3 | 77.9 | 96.3 | 95.4 | 95.4 | 99
1,4-Difluorobenzene (SS) | % | Surrogate | 96.1 | 100.1 | 102.6 | 94.5 | 88.4 | 88.4 | 93.1 | 103.8 | 99.7 | 99.7 | 95.8
Ra-226 | Bq/L | 0.0085 | <0.0085 | <0.0049 | 0.0069 | <0.0066 | 0.0046 | 0.0046 | <0.0071 | <0.0066 | 0.037 | 0.037 | 0.0081
* = Result Qualified | Mouse-over the result to see the qualification.
Note on E8: Hardness was calculated from Total Ca and/or Mg concentrations and may be biased high (dissolved Ca/Mg results unavailable).
Note on F8: Hardness was calculated from Total Ca and/or Mg concentrations and may be biased high (dissolved Ca/Mg results unavailable).
Note on G8: Hardness was calculated from Total Ca and/or Mg concentrations and may be biased high (dissolved Ca/Mg results unavailable).
Note on H8: Hardness was calculated from Total Ca and/or Mg concentrations and may be biased high (dissolved Ca/Mg results unavailable).
Note on I8: Hardness was calculated from Total Ca and/or Mg concentrations and may be biased high (dissolved Ca/Mg results unavailable).
Note on J8: Hardness was calculated from Total Ca and/or Mg concentrations and may be biased high (dissolved Ca/Mg results unavailable).
Note on K8: Hardness was calculated from Total Ca and/or Mg concentrations and may be biased high (dissolved Ca/Mg results unavailable).
Note on L8: Hardness was calculated from Total Ca and/or Mg concentrations and may be biased high (dissolved Ca/Mg results unavailable).
Note on I17: Detection Limit Raised: Dilution required due to high Dissolved Solids / Electrical Conductivity.
Note on J17: Detection Limit Raised: Dilution required due to high Dissolved Solids / Electrical Conductivity.
Note on K18: Reported Result Verified By Repeat Analysis
Note on G24: Analytical holding time was exceeded.
Note on H24: Analytical holding time was exceeded.
Note on I24: Parameter Exceeded Recommended Holding Time Prior to Analysis
Note on J24: Parameter Exceeded Recommended Holding Time Prior to Analysis
Note on K29: Detection Limit adjusted for required dilution
Note on O29: Detection Limit adjusted for required dilution
Note on K31: Detection Limit adjusted for required dilution
Note on O31: Detection Limit adjusted for required dilution
Note on K48: Detection Limit adjusted for required dilution
Note on O48: Detection Limit adjusted for required dilution
Note on K52: Detection Limit adjusted for required dilution
Note on O52: Detection Limit adjusted for required dilution
Note on K53: Detection Limit adjusted for required dilution
Note on O53: Detection Limit adjusted for required dilution
Note on K61: Detection Limit Raised: Chromatographic Interference due to co-elution.

## SNP - TL5
Sample ID |  |  | TL5-07JAN18 A | TL5-07JAN18 B^ | TL5-11FEB18 | TL5 | TL5 | TL5 | TL5 | TL5 | TL5 | TL5
ALS ID |  |  | L2043265-1 | L2043265-2 | L2056079-1 | L2066947-1 | L2081149-1 | L2091799-1 | L2110490-1 | L2126431-1 | L2142179-1 | L2157620-1
Date Sampled |  |  | 1/8/2018 8:00:00 AM | 1/8/2018 8:00:00 AM | 2/11/2018 9:02:00 AM | 3/13/2018 9:50:00 AM | 4/16/2018 8:50:00 AM | 5/6/2018 11:55:00 AM | 6/10/2018 9:30:00 AM | 7/8/2018 10:00:00 AM | 8/5/2018 10:00:00 AM | 9/2/2018 5:50:00 PM
Parameter | Units | Detection Limit | Water | Water | Water | Water | Water | Water | Water | Water | Water | Water
Hardness (as CaCO3) | mg/L | 0.5 | 317 * | 291 * | 358 * | 506 * | 387 * | 417 * | 473 * | 585 * | 517 * | 518 *
pH | pH | 0.1 | 8.37 | 8.35 | 8.42 | 8.22 | 8.26 | 8.03 | 8.08 | 7.75 | 7.69 | 7.73
Total Suspended Solids | mg/L | 3 | 131 | 161 | 26.2 | 483 | 32.9 | 52.5 | 16.2 | 8.3 | 24.9 | 17.7
Ammonia, Total (as N) | mg/L | 0.005 | 19.5 | 19.4 | 30.7 | 23.4 | 20.6 | 26.1 | 19.9 | 18.9 | 24.8 | 18.7
Nitrate (as N) | mg/L | 0.005 | 12 | 12.1 | 16.4 | 17.8 | 18.5 * | 12 | 14.4 | 9.9 | 13.4 | 13
Nitrite (as N) | mg/L | 0.001 | 0.358 | 0.359 | 0.438 | 0.428 | 0.308 * | 0.385 | 0.184 | 0.498 | 0.451 | 0.636
Sulfate (SO4) | mg/L | 0.3 | 1360 | 1370 | 2040 | 690 | 738 | 1260 | 1050 | 865 | 2770 | 1470
Cyanide, Weak Acid Diss | mg/L | 0.005 | 0.0123 | 0.0176 | <1.0 * | 0.016 | <0.010 * | 0.0099 | 0.121 | 0.0459 | 0.583 | 0.049
Cyanide, Total | mg/L | 0.005 | 0.383 | 0.471 | 2.6 | 1.29 | 0.49 | 1.68 | 1.25 | 0.12 | 3.72 | 0.778
Cyanate | mg/L | 0.2 | <2.0 * | 16.2 * | 22.5 * | 72.3 * | <2.0 * | 37.5 * | 28.5 * | 18.6 * | 24.9 * | 22.2 *
Thiocyanate (SCN) | mg/L | 0.5 | 11.9 | 11.7 | 41.9 | 18.3 | 12.1 | 25.7 | 2.1 | 3.05 | 16.2 | 12.4
Cyanide, Free | mg/L | 0.005 | <0.0050 | 0.0064 | 0.0326 | 0.01 | <0.010 * | 0.0087 | 0.0754 | 0.0262 | 0.436 | 0.031
Aluminum (Al)-Total | mg/L | 0.003 | 4.01 | 3.65 | 0.428 | 5.83 | 0.727 | 5.28 | 0.16 | 0.147 | 0.171 | 0.139
Antimony (Sb)-Total | mg/L | 0.0001 | 0.00124 | 0.00114 | 0.00185 | 0.00113 | 0.00101 | 0.0016 | 0.00139 | 0.00055 | 0.00162 | 0.00075
Arsenic (As)-Total | mg/L | 0.0001 | 0.0274 | 0.0485 | 0.00773 | 0.0396 | 0.0068 | 0.017 | 0.00125 | 0.00098 | 0.00276 | 0.0014
Barium (Ba)-Total | mg/L | 5e-05 | 0.0319 | 0.0314 | 0.0323 | 0.0264 | 0.0253 | 0.0362 | 0.042 | 0.0208 | 0.0325 | 0.0247
Beryllium (Be)-Total | mg/L | 0.0001 | <0.00020 * | <0.00020 * | <0.00050 * | <0.00010 | <0.00010 | <0.00050 * | <0.00050 * | <0.00020 * | <0.00050 * | <0.00050 *
Bismuth (Bi)-Total | mg/L | 5e-05 | 0.00029 | 0.0007 | <0.00025 * | 0.000165 | <0.000050 | <0.00025 * | <0.00025 * | <0.00010 * | <0.00025 * | <0.00025 *
Boron (B)-Total | mg/L | 0.01 | 0.418 | 0.369 | 0.386 | 0.34 | 0.353 | 0.326 | 0.43 | 0.405 | 2.88 | 0.484
Cadmium (Cd)-Total | mg/L | 5e-06 | 0.000778 | 0.00119 | 3.4e-05 | 0.000373 | 7.85e-05 | 0.000139 | <0.000025 * | <0.000010 * | <0.000025 * | <0.000025 *
Calcium (Ca)-Total | mg/L | 0.05 | 68.4 | 58.8 | 85.2 | 137 | 90.6 | 96.5 | 108 | 161 | 133 | 136
Cesium (Cs)-Total | mg/L | 1e-05 | 0.000398 | 0.000237 | 0.00057 | 0.000531 | 0.000601 | 0.000344 | 0.000873 | 0.000951 | 0.000553 | 0.00045
Chromium (Cr)-Total | mg/L | 0.0001 | 0.0107 | 0.0101 | 0.0008 | 0.0202 | 0.00206 | 0.0152 | <0.00050 * | 0.00072 | 0.00105 | <0.00050 *
Cobalt (Co)-Total | mg/L | 0.0001 | 0.0356 | 0.0516 | 0.0119 | 0.0303 | 0.0109 | 0.0217 | 0.00553 | 0.00526 | 0.00902 | 0.012
Copper (Cu)-Total | mg/L | 0.0005 | 0.182 | 0.283 | 0.11 | 0.213 | 0.0466 | 0.179 | 0.278 | 0.0132 | 0.436 | 0.0594
Iron (Fe)-Total | mg/L | 0.01 | 16.8 | 18.2 | 3.44 | 33.8 | 3.89 | 18.7 | 0.832 | 0.724 | 1.34 | 0.862
Lead (Pb)-Total | mg/L | 5e-05 | 0.0524 | 0.0705 | 0.00452 | 0.0341 | 0.0104 | 0.0105 | <0.00025 * | 0.0002 | 0.00453 | 0.00043
Lithium (Li)-Total | mg/L | 0.001 | 0.0794 | 0.0676 | 0.0631 | 0.0541 | 0.0545 | 0.0606 | 0.0557 | 0.0381 | 0.0305 | 0.022
Magnesium (Mg)-Total | mg/L | 0.005 | 35.4 | 35.1 | 35.3 | 39.7 | 39 | 42.7 | 49.2 | 44.7 | 44.7 | 43.2
Manganese (Mn)-Total | mg/L | 0.0001 | 0.361 | 0.342 | 0.0902 | 0.883 | 0.156 | 0.477 | 0.102 | 0.2 | 0.122 | 0.147
Mercury (Hg)-Total | mg/L | 5e-06 | <0.00050 * | <0.00050 * | <0.000050 * | <0.000025 * | <0.000025 * | <0.000050 * | <0.000050 * | <0.00010 * | <0.00050 * | <0.00010 *
Molybdenum (Mo)-Total | mg/L | 5e-05 | 0.00344 | 0.00393 | 0.00893 | 0.00636 | 0.00738 | 0.00754 | 0.00748 | 0.00612 | 0.00922 | 0.00819
Nickel (Ni)-Total | mg/L | 0.0005 | 0.0548 | 0.0651 | 0.0655 | 0.07 | 0.0408 | 0.0353 | 0.106 | 0.0729 | 0.0593 | 0.0759
Phosphorus (P)-Total | mg/L | 0.05 | 0.73 | 0.64 | <0.25 * | 0.497 | 0.118 | <0.25 * | 0.44 | 0.22 | <0.25 * | <0.25 *
Potassium (K)-Total | mg/L | 0.05 | 108 | 107 | 96.6 | 98.6 | 74.1 | 58.4 | 85.4 | 89.4 | 54.8 | 58.1
Rubidium (Rb)-Total | mg/L | 0.0002 | 0.0524 | 0.0469 | 0.0472 | 0.0465 | 0.0571 | 0.0372 | 0.0607 | 0.0589 | 0.0409 | 0.0305
Selenium (Se)-Total | mg/L | 5e-05 | 0.00235 | 0.00454 | 0.00274 | 0.00265 | 0.00112 | 0.00176 | 0.00335 | 0.00095 | 0.00124 | 0.00097
Silicon (Si)-Total | mg/L | 0.1 | 8.31 | 7.38 | 2.26 | 9.88 | 2.74 | 9.28 | 1.86 | 1.91 | 1.96 | 1.73
Silver (Ag)-Total | mg/L | 1e-05 | 0.000612 | 0.000716 | 9.1e-05 | 0.000851 | 0.000112 | 0.000297 | <0.000050 * | <0.000020 * | 6.3e-05 | <0.000050 *
Sodium (Na)-Total | mg/L | 0.05 | 759 | 702 | 1210 | 515 | 608 | 935 | 826 | 651 | 1460 | 887
Strontium (Sr)-Total | mg/L | 0.0002 | 0.304 | 0.27 | 0.559 | 0.552 | 0.483 | 0.596 | 0.691 | 0.606 | 0.704 | 0.695
Sulfur (S)-Total | mg/L | 0.5 | 567 | 547 | 850 | 289 | 310 | 527 | 396 | 349 | 987 | 502
Tellurium (Te)-Total | mg/L | 0.0002 | <0.00040 * | <0.00040 * | <0.0010 * | 0.00023 | <0.00020 | <0.0010 * | <0.0010 * | <0.00040 * | <0.0010 * | <0.0010 *
Thallium (Tl)-Total | mg/L | 1e-05 | 9.1e-05 | 0.000119 | <0.000050 * | 6.7e-05 | 1.4e-05 | <0.000050 * | <0.000050 * | <0.000020 * | <0.000050 * | <0.000050 *
Thorium (Th)-Total | mg/L | 0.0001 | <0.00020 * | <0.00020 * | <0.00050 * | <0.00010 | <0.00010 | <0.00050 * | <0.00050 * | <0.00020 * | <0.00050 * | <0.00050 *
Tin (Sn)-Total | mg/L | 0.0001 | <0.00020 * | <0.00020 * | <0.00050 * | <0.00010 | <0.00010 | <0.00050 * | <0.00050 * | <0.00020 * | <0.00050 * | 0.00122
Titanium (Ti)-Total | mg/L | 0.0003 | 0.165 | 0.149 | 0.0097 | 0.18 | 0.0233 | 0.147 | <0.0060 * | <0.0030 * | 0.0017 | <0.0018 *
Tungsten (W)-Total | mg/L | 0.0001 | 0.00388 | 0.00334 | 0.00414 | 0.00227 | 0.00192 | 0.00356 | 0.00258 | 0.00045 | 0.00236 | 0.00175
Uranium (U)-Total | mg/L | 1e-05 | 0.000401 | 0.000347 | 0.000624 | 0.000451 | 0.000271 | 0.000623 | 0.000525 | 0.00014 | 0.00054 | 0.000485
Vanadium (V)-Total | mg/L | 0.0005 | 0.0188 | 0.0172 | <0.0025 * | 0.0207 | 0.00304 | 0.0189 | <0.0025 * | <0.0010 * | <0.0025 * | <0.0025 *
Zinc (Zn)-Total | mg/L | 0.003 | 0.425 | 0.714 | 0.026 | 0.164 | 0.0352 | 0.077 | <0.015 * | <0.0060 * | <0.015 * | <0.015 *
Zirconium (Zr)-Total | mg/L | 6e-05 | 0.00078 | 0.00055 | <0.00030 * | 0.00107 | 0.000157 | 0.00099 | <0.00030 * | <0.00012 * | <0.00030 * | <0.00030
* = Result Qualified | Mouse-over the result to see the qualification.
^ Duplicate sample.
Note on E6: Hardness was calculated from Total Ca and/or Mg concentrations and may be biased high (dissolved Ca/Mg results unavailable).
Note on F6: Hardness was calculated from Total Ca and/or Mg concentrations and may be biased high (dissolved Ca/Mg results unavailable).
Note on G6: Hardness was calculated from Total Ca and/or Mg concentrations and may be biased high (dissolved Ca/Mg results unavailable).
Note on H6: Hardness was calculated from Total Ca and/or Mg concentrations and may be biased high (dissolved Ca/Mg results unavailable).
Note on I6: Hardness was calculated from Total Ca and/or Mg concentrations and may be biased high (dissolved Ca/Mg results unavailable).
Note on J6: Hardness was calculated from Total Ca and/or Mg concentrations and may be biased high (dissolved Ca/Mg results unavailable).
Note on K6: Hardness was calculated from Total Ca and/or Mg concentrations and may be biased high (dissolved Ca/Mg results unavailable).
Note on L6: Hardness was calculated from Total Ca and/or Mg concentrations and may be biased high (dissolved Ca/Mg results unavailable).
Note on M6: Hardness was calculated from Total Ca and/or Mg concentrations and may be biased high (dissolved Ca/Mg results unavailable).
Note on N6: Hardness was calculated from Total Ca and/or Mg concentrations and may be biased high (dissolved Ca/Mg results unavailable).
Note on I10: Hold time exceeded for re-analysis or dilution, but initial testing was conducted within hold time.
Note on I11: Hold time exceeded for re-analysis or dilution, but initial testing was conducted within hold time.
Note on G13: Detection Limit Raised: Dilution required due to high concentration of test analyte(s).
Note on I13: Detection Limit Raised: Dilution required due to high concentration of test analyte(s).
Note on E15: Detection Limit Adjusted due to sample matrix effects (e.g. chemical interference, colour, turbidity).
Note on F15: Detection Limit Raised: Dilution required due to high concentration of test analyte(s).
Note on G15: Detection Limit Raised: Dilution required due to high concentration of test analyte(s).
Note on H15: Detection Limit Raised: Dilution required due to high concentration of test analyte(s).
Note on I15: Detection Limit Adjusted due to sample matrix effects (e.g. chemical interference, colour, turbidity).
Note on J15: Detection Limit Raised: Dilution required due to high concentration of test analyte(s).
Note on K15: Detection Limit Adjusted due to sample matrix effects (e.g. chemical interference, colour, turbidity).
Note on L15: Detection Limit Adjusted due to sample matrix effects (e.g. chemical interference, colour, turbidity).
Note on M15: Detection Limit Adjusted due to sample matrix effects (e.g. chemical interference, colour, turbidity).
Note on N15: Detection Limit Adjusted due to sample matrix effects (e.g. chemical interference, colour, turbidity).
Note on I17: Detection Limit Raised: Dilution required due to high concentration of test analyte(s).
Note on E22: Detection Limit adjusted for required dilution
Note on F22: Detection Limit adjusted for required dilution
Note on G22: Detection Limit adjusted for required dilution
Note on J22: Detection Limit adjusted for required dilution
Note on K22: Detection Limit adjusted for required dilution
Note on L22: Detection Limit adjusted for required dilution
Note on M22: Detection Limit adjusted for required dilution
Note on N22: Detection Limit adjusted for required dilution
Note on G23: Detection Limit adjusted for required dilution
Note on J23: Detection Limit adjusted for required dilution
Note on K23: Detection Limit adjusted for required dilution
Note on L23: Detection Limit adjusted for required dilution
Note on M23: Detection Limit adjusted for required dilution
Note on N23: Detection Limit adjusted for required dilution
Note on K25: Detection Limit adjusted for required dilution
Note on L25: Detection Limit adjusted for required dilution
Note on M25: Detection Limit adjusted for required dilution
Note on N25: Detection Limit adjusted for required dilution
Note on K28: Detection Limit adjusted for required dilution
Note on N28: Detection Limit adjusted for required dilution
Note on K32: Detection Limit adjusted for required dilution
Note on E36: Detection Limit Adjusted due to sample matrix effects (e.g. chemical interference, colour, turbidity).
Note on F36: Detection Limit Adjusted due to sample matrix effects (e.g. chemical interference, colour, turbidity).
Note on G36: Detection Limit Adjusted due to sample matrix effects (e.g. chemical interference, colour, turbidity).
Note on H36: Detection Limit Adjusted due to sample matrix effects (e.g. chemical interference, colour, turbidity).
Note on I36: Detection Limit Adjusted due to sample matrix effects (e.g. chemical interference, colour, turbidity).
Note on J36: Detection Limit Adjusted due to sample matrix effects (e.g. chemical interference, colour, turbidity).
Note on K36: Detection Limit Adjusted due to sample matrix effects (e.g. chemical interference, colour, turbidity).
Note on L36: Detection Limit Adjusted due to sample matrix effects (e.g. chemical interference, colour, turbidity).
Note on M36: Detection Limit Adjusted due to sample matrix effects (e.g. chemical interference, colour, turbidity).
Note on N36: Detection Limit Adjusted due to sample matrix effects (e.g. chemical interference, colour, turbidity).
Note on G39: Detection Limit adjusted for required dilution
Note on J39: Detection Limit adjusted for required dilution
Note on M39: Detection Limit adjusted for required dilution
Note on N39: Detection Limit adjusted for required dilution
Note on K44: Detection Limit adjusted for required dilution
Note on L44: Detection Limit adjusted for required dilution
Note on N44: Detection Limit adjusted for required dilution
Note on E48: Detection Limit adjusted for required dilution
Note on F48: Detection Limit adjusted for required dilution
Note on G48: Detection Limit adjusted for required dilution
Note on J48: Detection Limit adjusted for required dilution
Note on K48: Detection Limit adjusted for required dilution
Note on L48: Detection Limit adjusted for required dilution
Note on M48: Detection Limit adjusted for required dilution
Note on N48: Detection Limit adjusted for required dilution
Note on G49: Detection Limit adjusted for required dilution
Note on J49: Detection Limit adjusted for required dilution
Note on K49: Detection Limit adjusted for required dilution
Note on L49: Detection Limit adjusted for required dilution
Note on M49: Detection Limit adjusted for required dilution
Note on N49: Detection Limit adjusted for required dilution
Note on E50: Detection Limit adjusted for required dilution
Note on F50: Detection Limit adjusted for required dilution
Note on G50: Detection Limit adjusted for required dilution
Note on J50: Detection Limit adjusted for required dilution
Note on K50: Detection Limit adjusted for required dilution
Note on L50: Detection Limit adjusted for required dilution
Note on M50: Detection Limit adjusted for required dilution
Note on N50: Detection Limit adjusted for required dilution
Note on E51: Detection Limit adjusted for required dilution
Note on F51: Detection Limit adjusted for required dilution
Note on G51: Detection Limit adjusted for required dilution
Note on J51: Detection Limit adjusted for required dilution
Note on K51: Detection Limit adjusted for required dilution
Note on L51: Detection Limit adjusted for required dilution
Note on M51: Detection Limit adjusted for required dilution
Note on K52: Detection Limit Adjusted due to sample matrix effects (e.g. chemical interference, colour, turbidity).
Note on L52: Detection Limit Adjusted due to sample matrix effects (e.g. chemical interference, colour, turbidity).
Note on N52: Detection Limit Adjusted due to sample matrix effects (e.g. chemical interference, colour, turbidity).
Note on G55: Detection Limit adjusted for required dilution
Note on K55: Detection Limit adjusted for required dilution
Note on L55: Detection Limit adjusted for required dilution
Note on M55: Detection Limit adjusted for required dilution
Note on N55: Detection Limit adjusted for required dilution
Note on K56: Detection Limit adjusted for required dilution
Note on L56: Detection Limit adjusted for required dilution
Note on M56: Detection Limit adjusted for required dilution
Note on N56: Detection Limit adjusted for required dilution
Note on G57: Detection Limit adjusted for required dilution
Note on K57: Detection Limit adjusted for required dilution
Note on L57: Detection Limit adjusted for required dilution
Note on M57: Detection Limit adjusted for required dilution

## SNP - TL6
Sample ID |  |  | TL6-28JAN18 | TL6-27FEB18 | TL6 | TL6 | TL6 | TL6 | TL6 | TL6
Lab Work Order ID |  |  | L2050784-1 | L2061213-1 | L2072841-1 | B834215 | B844457 | B855956 | B865637 | B872959
Date Sampled |  |  | 1/28/2018 6:30:00 PM | 2/26/2018 6:00:00 PM | 3/26/2018 6:00:00 PM | 4/29/2018 3:00: PM | 5/28/2018 8:30:00 AM | 6/26/2018 7:30:00AM | 7/16/2018 12:00:00 PM | 8/12/2018
Parameter | Units | Detection Limit | Soil | Soil | Soil | Soil | Soil | Soil | Soil | Soil
Moisture | % | 0.3 | 19.3 | 27.4 | 25.3 | 14.5 | 14.7 | - | - | -
pH (1:2 soil:water) | pH | 0.1 | 9.08 | 9.19 | 9.01 | - | - | - | - | -
Sulfate (SO4) | mg/kg | 10 | 299 | 671 | 392 | - | - | - | - | -
Inorganic Carbon** | wt% | 0.08 | 0.691 | 0.688 | 0.805 | 4.2 | 3.35 | 3.49 | 6.33 | 5.31
Inorganic Carbon (as CaCO3 Equivalent)** | kg CaCO3/T | 1.8 | 5.76 | 5.73 | 6.7 | 95.5 | 76.1 | 79.3 | 143.9 | 120.7
Cyanide, Weak Acid Diss | mg/kg | 0.1 | - | - | - | 0.664 | - | - | - | -
Cyanide, Free | mg/kg | 0.5 | - | - | - | <0.5 | - | - | - | -
Thiocyanate | mg/kg | 1 | - | - | - | <1 | - | - | - | -
Cyanate | mg/kg | 1 | - | - | - | 11.7 | - | - | - | -
Aluminum (Al)* | % | 0.01 | 13000 | 10600 | 12900 | 1.06 | 1.08 | 0.78 | 1.07 | 0.67
Antimony (Sb) | mg/kg | 0.1 | <0.10 | <0.10 | <0.10 | 0.4 | 0.1 | ND | 0.3 | 0.1
Arsenic (As) | mg/kg | 0.5 | 12.2 | 9.97 | 7.7 | 6.6 | 6.4 | 14.7 | 67 | 15.4
Barium (Ba) | mg/kg | 1 | 20.1 | 13.7 | 12.9 | 498 | 12 | 10 | 12 | 8
Beryllium (Be) | mg/kg | 0.1 | 0.14 | 0.13 | 0.14 | - | - | - | - | -
Bismuth (Bi) | mg/kg | 0.1 | <0.20 | <0.20 | <0.20 | 0.1 | 0.1 | ND | 0.2 | <0.1
Boron (B) | mg/kg | 20 | 67.7 | 33.3 | 22.5 | <20 | <20 | ND | <20 | <20
Cadmium (Cd) | mg/kg | 0.1 | 0.117 | 0.079 | 0.066 | 0.4 | <0.1 | ND | 0.4 | <0.1
Calcium (Ca)* | % | 0.01 | 26100 | 30300 | 29000 | 2.66 | 2.64 | 2.43 | 3.56 | 3.75
Chromium (Cr) | mg/kg | 1 | 33.4 | 28.4 | 29.5 | 88 | 75 | 66 | 65 | 38
Cobalt (Co) | mg/kg | 0.1 | 17.9 | 13.8 | 12.7 | 12.6 | 10.4 | 9.6 | 44.4 | 10.9
Copper (Cu) | mg/kg | 0.1 | 76 | 70 | 40.1 | 30.1 | 45.5 | 29.7 | 297 | 37.9
Gallium (Ga) | mg/kg | 1 | - | - | - | 4 | 4 | 3 | 4 | 2
Iron (Fe)* | % | 0.01 | 40800 | 39300 | 40600 | 3.76 | 3.66 | 3.33 | 5.73 | 3.72
Lanthanum (La) | mg/kg | 1 | - | - | - | 2 | 2 | 2 | 2 | 2
Lead (Pb) | mg/kg | 0.1 | 13 | 6.25 | 6.58 | 69.9 | 11.6 | 7 | 28.5 | 18.3
Lithium (Li) | mg/kg | 2 | 34.2 | 25.4 | 25.5 | - | - | - | - | -
Magnesium (Mg)* | % | 0.01 | 13400 | 14500 | 14600 | 1.28 | 1.24 | 1.07 | 1.36 | 1.26
Manganese (Mn) | mg/kg | 1 | 970 | 1000 | 921 | 887 | 889 | 794 | 1220 | 1070
Mercury (Hg) | mg/kg | 0.01 | <0.0050 | <0.0050 | <0.0050 | 0.03 | <0.01 | ND | <0.01 | <0.01
Molybdenum (Mo) | mg/kg | 0.1 | 0.44 | 0.25 | 0.28 | 0.6 | 0.4 | 0.4 | 0.7 | 0.3
Nickel (Ni) | mg/kg | 0.1 | 24.7 | 24.9 | 23.2 | 21.1 | 18.5 | 17.2 | 49.7 | 23.7
Phosphorus (P)* | % | 0.001 | 305 | 302 | 320 | 0.032 | 0.029 | 0.026 | 0.031 | 0.027
Potassium (K)* | % | 0.01 | 1490 | 1050 | 950 | 0.1 | 0.08 | 0.08 | 0.08 | 0.05
Scandium (Sc) | mg/kg | 0.1 | - | - | - | 7 | 7 | 6.1 | 8.1 | 7
Selenium (Se) | mg/kg | 0.5 | 0.24 | <0.20 | <0.20 | <0.5 | <0.5 | ND | <0.5 | <0.5
Silver (Ag) | mg/kg | 0.1 | 0.56 | 0.33 | 0.25 | 0.4 | 0.2 | 0.2 | 2.9 | 0.1
Sodium (Na)* | % | 0.001 | 711 | 931 | 696 | 0.052 | 0.085 | 0.043 | 0.075 | 0.062
Strontium (Sr) | mg/kg | 1 | 13.8 | 18.2 | 17 | 19 | 18 | 13 | 22 | 21
Sulfur (S) | mg/kg | 1000 | 1900 | 1100 | 1500 | - | - | - | - | -
Sulfur (S)-Total* | % | 0.05 | 500 | <500 | 600 | 0.11 | 0.14 | 0.1 | 1.37 | 0.1
HCl Extractable Sulphur | wt% | 0.01 | - | - | - | 0.03 | 0.06 | 0.02 | 0.02 | 0.02
Tellurium (Te) | mg/kg | 0.2 | - | - | - | <0.2 | <0.2 | ND | 0.3 | <0.2
Thallium (Tl) | mg/kg | 0.1 | 0.061 | <0.050 | <0.050 | <0.1 | <0.1 | ND | <0.1 | <0.1
Thorium (Th) | mg/kg | 0.1 | - | - | - | 0.1 | 0.2 | 0.1 | 0.2 | 0.1
Tin (Sn) | mg/kg | 2 | <2.0 | <2.0 | <2.0 | - | - | - | - | -
Titanium (Ti)* | % | 0.001 | 1100 | 746 | 659 | 0.057 | 0.053 | 0.038 | 0.045 | 0.015
Tungsten (W) | mg/kg | 0.1 | <0.50 | <0.50 | <0.50 | 0.2 | 0.3 | 0.3 | 0.4 | 0.3
Uranium (U) | mg/kg | 0.1 | <0.050 | <0.050 | 0.109 | <0.1 | <0.1 | ND | <0.1 | <0.1
Vanadium (V) | mg/kg | 2 | 66.2 | 49.6 | 49 | 45 | 43 | 33 | 46 | 26
Zinc (Zn) | mg/kg | 1 | 79.2 | 50.4 | 47.5 | 75 | 43 | 34 | 154 | 37
Zirconium (Zr) | mg/kg | 1 | 2.7 | 2.6 | 2.9 | - | - | - | - | -
Beginning in April 2018, analyis of TL-6 samples will be conducted by Maxxam Analytics Inc.
^ Note: Some result data for this sample are preliminary and awaiting QA/QC review by the lab. TMAC will provide final results for this sample in the May 2018 SNP monitoring report.
* Result units reported for this parameter changed from mg/kg to % in April 2018 due to differences in analytical methodology and reporting used by Maxxam Analytics Inc. Samples prior to April 2018 were reported as mg/kg by ALS Environmental.
** Result units reported for this parameter changed from % to wt% or kg CaCO3/T in April 2018 due to differences in analytical methodology and reporting used by Maxxam Analytics Inc. Samples prior to April 2018 were reported as % by ALS Environmental.
CaCO3 Equivalency = Carbonate Carbon (CO2)*(100/44)*10
Carbonate carbon (CO2; HCl direct method) by Leco.
HCl Extractable Sulphur is based on a modified version of ASTM Method D 2492-02
ND - Analyte concentration below instrumentation detectable level

## SNP - TL7
Sample ID |  |  | TL7-08JAN18 | TL7-04FEB18 | TL7 | TL7 | TL7 | TL7 | TL7 | TL7 | TL7
Lab Work Order ID |  |  | L2043255-1 | L2053211-1 | L2064903-1 | L2075124-1 | B834215 | B838477 | B854535 | B865632 | B872961
Date Sampled |  |  | 1/8/2018 8:40:00 AM | 2/4/2018 1:50:00 PM | 3/5/2018 8:40:00 AM | 4/1/2018 9:55:00 AM | 4/23/2018 6:30:00 PM | 5/6/2018 2:25:00 PM | 6/13/2018 9:00:00 AM | 7/15/2018 12:00:00 PM | 8/12/2018
Parameter | Units | Detection Limit | Soil | Soil | Soil | Soil | Soil | Soil | Soil | Soil | Soil
Moisture | % | 0.3 | 25.5 | 24.2 | 18.8 | 23.2 | 19.4 | 20.8 | 26 | 19 | 21
pH (1:2 soil:water) | pH | 0.1 | 8.9 | 8.89 | 8.97 | 8.32 | - | - | - | - | -
Sulfate (SO4) | mg/kg | 50 | 2540 | 1170 | 1390 | 3040 | - | - | - | - | -
Cyanide, Weak Acid Diss | mg/kg | 0.1 | <13 * | <20 * | <20 * | <20 * | 1144 | 1545 | 1794 | 1240 | 712
Cyanide, Free | mg/kg | 0.5 | <13 * | <20 * | <20 * | <20 * | 5.55 | 3.13 | 10.1 | 0.646 | 0.579
Thiocyanate | mg/kg | 1 | - | - | - | - | 1.07 | 935 | 5338 | 1148 | 928
Cyanate | mg/kg | 1 | - | - | - | - | 45.6 | 73.7 | 310 | 280 | 318
Cyanide, Total | mg/kg | 12 | 2020 | 3690 | 2260 | 2160 | - | - | - | - | -
Inorganic Carbon** | wt% | 0.08 | 0.815 | 0.799 | 0.71 | 1.01 | 3.14 | 4.73 | 4.31 | 6.16 | 5.39
Inorganic Carbon (as CaCO3 Equivalent)** | kg CaCO3/T | 1.8 | 6.79 | 6.66 | 5.91 | 8.43 | 71.4 | 107.5 | 98 | 140 | 122.5
Aluminum (Al)* | % | 0.01 | 14300 | 12500 | 10900 | 11600 | 1.27 | 0.93 | 1.18 | 1.02 | 0.81
Antimony (Sb) | mg/kg | 0.1 | 1.55 | 1.34 | 0.66 | 1.84 | 1.4 | 1.1 | 1.3 | 1.2 | 1.2
Arsenic (As) | mg/kg | 0.5 | 345 | 262 | 195 | 556 | 363 | 466 | 369 | 486 | 629
Barium (Ba) | mg/kg | 1 | 28.5 | 25 | 17.8 | 21.5 | 44 | 20 | 18 | 13 | 10
Beryllium (Be) | mg/kg | 0.1 | 0.16 | 0.15 | 0.12 | 0.15 | - | - | - | - | -
Bismuth (Bi) | mg/kg | 0.1 | 2.44 | 1.76 | 0.95 | 3.73 | 2 | 1.8 | 3.2 | 1.6 | 1.8
Boron (B) | mg/kg | 20 | 47.3 | 46.8 | 19.8 | 19.6 | <20 | <20 | ND | <20 | <20
Cadmium (Cd) | mg/kg | 0.1 | 6 | 3.21 | 2 | 6.46 | 4.6 | 2.3 | 7.5 | 2.3 | 1.5
Calcium (Ca)* | % | 0.01 | 40000 | 32000 | 37200 | 34800 | 3.15 | 2.97 | 2.84 | 3.53 | 3.96
Chromium (Cr) | mg/kg | 1 | 61.2 | 56 | 43.6 | 66 | 74 | 76 | 68 | 76 | 77
Cobalt (Co) | mg/kg | 0.1 | 238 | 160 | 118 | 349 | 234 | 237 | 264 | 242 | 258
Copper (Cu) | mg/kg | 0.1 | 5580 | 6830 | 4050 | 5320 | 5410 | 5670 | >10000 | 5290 | 3970
Gallium (Ga) | mg/kg | 1 | - | - | - | - | 5 | 3 | 5 | 4 | 3
Iron (Fe)* | % | 0.01 | 133000 | 112000 | 89700 | 196000 | 14.1 | 15.3 | 14.2 | 14.8 | 16.2
Lanthanum (La) | mg/kg | 1 | - | - | - | - | 2 | 1 | 2 | 2 | 1
Lead (Pb) | mg/kg | 0.1 | 528 | 414 | 214 | 606 | 472 | 274 | 614 | 189 | 174
Lithium (Li) | mg/kg | 2 | 30.5 | 30 | 19.9 | 20.5 | - | - | - | - | -
Magnesium (Mg)* | % | 0.01 | 17900 | 14200 | 15800 | 16600 | 1.48 | 1.14 | 1.29 | 1.37 | 1.27
Manganese (Mn) | mg/kg | 1 | 1320 | 1100 | 1220 | 1340 | 1110 | 1090 | 892 | 1290 | 1270
Mercury (Hg) | mg/kg | 0.01 | 0.0759 | 0.0651 | 0.0394 | 0.104 | 0.07 | 0.04 | 0.07 | 0.04 | 0.03
Molybdenum (Mo) | mg/kg | 0.1 | 2.5 | 1.99 | 1.34 | 3.2 | 2.4 | 2.5 | 3 | 2.6 | 2.7
Nickel (Ni) | mg/kg | 0.1 | 185 | 128 | 106 | 240 | 181 | 175 | 214 | 231 | 267
Phosphorus (P)* | % | 0.001 | 427 | 343 | 396 | 374 | 0.034 | 0.035 | 0.034 | 0.03 | 0.024
Potassium (K)* | % | 0.01 | 1410 | 1510 | 910 | 920 | 0.1 | 0.07 | 0.11 | 0.07 | 0.06
Scandium (Sc) | mg/kg | 0.1 | - | - | - | - | 8.5 | 7.1 | 7.6 | 7.3 | 7.3
Selenium (Se) | mg/kg | 0.5 | 8.21 | 6.91 | 4.03 | 13 | 10.1 | 10.5 | 8.9 | 7.1 | 8.6
Silver (Ag) | mg/kg | 0.1 | 13.1 | 17.8 | 16.3 | 7.21 | 16.6 | 15.3 | 22.6 | 10.1 | 11
Sodium (Na)* | % | 0.001 | 2720 | 1710 | 1540 | 3100 | 0.179 | 0.179 | 0.242 | 0.117 | 0.264
Strontium (Sr) | mg/kg | 1 | 25.1 | 17.5 | 22.2 | 21.4 | 19 | 18 | 17 | 23 | 22
Sulfur (S) | mg/kg | 1000 | 92900 | 82600 | 52900 | 166000 | - | - | - | - | -
Sulfur (S)-Total* | % | 0.05 | 56100 | 60600 | 29600 | 139000 | >10.0 | >10.0 | >10.0 | >10.0 | >10.0
HCl Extractable Sulphur | wt% | 0.01 | - | - | - | - | 0.2 | 0.14 | 0.2 | 0.06 | 0.15
Tellurium (Te) | mg/kg | 0.2 | - | - | - | - | 2.2 | 2.7 | 1.7 | 2.2 | 3.3
Thallium (Tl) | mg/kg | 0.1 | 1.29 | 1 | 0.42 | 1.48 | 1.3 | 0.8 | 1.6 | 0.6 | 0.4
Thorium (Th) | mg/kg | 0.1 | - | - | - | - | 0.2 | 0.1 | 0.2 | 0.2 | 0.1
Tin (Sn) | mg/kg | 2 | <2.0 | <2.0 | <2.0 | <2.0 | - | - | - | - | -
Titanium (Ti)* | % | 0.001 | 1070 | 1000 | 614 | 380 | 0.075 | 0.026 | 0.047 | 0.053 | 0.019
Tungsten (W) | mg/kg | 0.1 | 1.96 | 1.29 | 0.74 | 2.49 | 1.3 | 1 | 1.7 | 1.6 | 1.5
Uranium (U) | mg/kg | 0.1 | 0.23 | <0.050 | 0.054 | 0.098 | <0.1 | <0.1 | 0.1 | <0.1 | <0.1
Vanadium (V) | mg/kg | 2 | 82.3 | 64.5 | 51.5 | 51.3 | 60 | 33 | 50 | 52 | 40
Zinc (Zn) | mg/kg | 1 | 2980 | 1680 | 974 | 2830 | 2210 | 1300 | 3350 | 1010 | 613
Zirconium (Zr) | mg/kg | 1 | 4.8 | 3.6 | 3.3 | 3.7 | - | - | - | - | -
Beginning in April 2018, analyis of TL-6 samples will be conducted by Maxxam Analytics Inc.
* Result units reported for this parameter changed from mg/kg to % in April 2018 due to differences in analytical methodology and reporting used by Maxxam Analytics Inc. Samples prior to April 2018 were reported as mg/kg by ALS Environmental.
** Result units reported for this parameter changed from % to wt% or kg CaCO3/T in April 2018 due to differences in analytical methodology and reporting used by Maxxam Analytics Inc. Samples prior to April 2018 were reported as % by ALS Environmental.
CaCO3 Equivalency = Carbonate Carbon (CO2)*(100/44)*10
Carbonate carbon (CO2; HCl direct method) by Leco.
HCl Extractable Sulphur is based on a modified version of ASTM Method D 2492-02
ND - Analyte concentration below instrumentation detectable level
Note on E9: Detection Limit Raised: Dilution required due to high concentration of test analyte(s).
Note on F9: Detection Limit Raised: Dilution required due to high concentration of test analyte(s).
Note on G9: Detection Limit Raised: Dilution required due to high concentration of test analyte(s).
Note on H9: Detection Limit Raised: Dilution required due to high concentration of test analyte(s).
Note on E10: Detection Limit Raised: Dilution required due to high concentration of test analyte(s).
Note on F10: Detection Limit Raised: Dilution required due to high concentration of test analyte(s).
Note on G10: Detection Limit Raised: Dilution required due to high concentration of test analyte(s).
Note on H10: Detection Limit Raised: Dilution required due to high concentration of test analyte(s).

## SNP - TL11
Sample ID |  |  | TL11 | TL11-DUP
ALS ID |  |  | L2121770-1 | L2121770-2
Date Sampled |  |  | 6/28/2018 1:50:00 PM | 6/28/2018 1:50:00 PM
Parameter | Units | Detection Limit | Water | Water
Conductivity | uS/cm | 2 | 99200 | 98800
Hardness (as CaCO3) | mg/L | 0.5 | 42800 | 41700
pH | pH | 0.1 | 6.84 | 6.89
Total Suspended Solids | mg/L | 3 | 319 | 282
Total Dissolved Solids | mg/L | 10 | 83300 | 67900
Acidity (as CaCO3) | mg/L | 1 | 106 | 103
Alkalinity, Total (as CaCO3) | mg/L | 1 | 40.3 | 39.4
Ammonia, Total (as N) | mg/L | 0.005 | 224 | 226
Chloride (Cl) | mg/L | 0.5 | 43300 | 44400
Nitrate (as N) | mg/L | 0.005 | 485 | 497
Nitrite (as N) | mg/L | 0.001 | 2.84 | 2.89
Sulfate (SO4) | mg/L | 0.3 | 858 | 882
Cyanide, Weak Acid Diss | mg/L | 0.005 | <0.0050 * | 0.0059
Cyanide, Total | mg/L | 0.005 | 0.0199 * | 0.0155 *
Cyanide, Free | mg/L | 0.005 | 0.0067 | 0.0055
Aluminum (Al)-Total | mg/L | 0.005 | <0.15 * | 0.18
Antimony (Sb)-Total | mg/L | 0.0005 | <0.0050 * | <0.0050 *
Arsenic (As)-Total | mg/L | 0.0005 | <0.0050 * | <0.0050 *
Barium (Ba)-Total | mg/L | 0.02 | 0.319 | 0.286
Beryllium (Be)-Total | mg/L | 0.0001 | <0.0050 * | <0.0050 *
Boron (B)-Total | mg/L | 0.1 | 2.78 | 2.79
Cadmium (Cd)-Total | mg/L | 5e-06 | 0.0325 | 0.0286
Calcium (Ca)-Total | mg/L | 0.1 | 14300 | 13200
Chromium (Cr)-Total | mg/L | 0.001 | <0.0050 * | <0.0050 *
Cobalt (Co)-Total | mg/L | 0.0003 | 0.23 | 0.2
Copper (Cu)-Total | mg/L | 0.001 | 0.574 | 0.537
Iron (Fe)-Total | mg/L | 0.03 | <0.50 * | 0.83
Lead (Pb)-Total | mg/L | 0.0005 | 0.164 | 0.16
Lithium (Li)-Total | mg/L | 0.001 | 0.337 | 0.35
Magnesium (Mg)-Total | mg/L | 0.1 | 1650 | 1440
Manganese (Mn)-Total | mg/L | 0.0003 | 8.87 | 7.81
Molybdenum (Mo)-Total | mg/L | 0.001 | 0.0173 | 0.016
Nickel (Ni)-Total | mg/L | 0.001 | 0.364 | 0.323
Potassium (K)-Total | mg/L | 2 | 572 | 505
Selenium (Se)-Total | mg/L | 5e-05 | 0.0129 | 0.0117
Silver (Ag)-Total | mg/L | 2e-05 | 0.0367 | 0.0343
Sodium (Na)-Total | mg/L | 2 | 11300 | 10200
Thallium (Tl)-Total | mg/L | 1e-05 | 0.00073 | 0.00075
Tin (Sn)-Total | mg/L | 0.0005 | <0.0050 * | <0.0050 *
Titanium (Ti)-Total | mg/L | 0.01 | <0.015 * | <0.015 *
Uranium (U)-Total | mg/L | 0.0002 | 0.00435 | 0.00424
Vanadium (V)-Total | mg/L | 0.0005 | <0.025 * | <0.025 *
Zinc (Zn)-Total | mg/L | 0.005 | 2.01 | 1.66
Dissolved Metals Filtration Location |  | n/a | FIELD | FIELD
Aluminum (Al)-Dissolved | mg/L | 0.001 | <0.050 * | <0.050 *
Antimony (Sb)-Dissolved | mg/L | 0.0001 | <0.0050 * | <0.0050 *
Arsenic (As)-Dissolved | mg/L | 0.0001 | <0.0050 * | <0.0050 *
Barium (Ba)-Dissolved | mg/L | 0.0001 | 0.311 | 0.303
Beryllium (Be)-Dissolved | mg/L | 0.0001 | <0.0050 * | <0.0050 *
Bismuth (Bi)-Dissolved | mg/L | 5e-05 | <0.0025 * | <0.0025 *
Boron (B)-Dissolved | mg/L | 0.01 | 2.85 | 2.8
Cadmium (Cd)-Dissolved | mg/L | 5e-06 | 0.0321 | 0.0294
Calcium (Ca)-Dissolved | mg/L | 0.05 | 14500 | 14200
Cesium (Cs)-Dissolved | mg/L | 1e-05 | 0.00502 | 0.00506
Chromium (Cr)-Dissolved | mg/L | 0.0001 | <0.0050 * | <0.0050 *
Cobalt (Co)-Dissolved | mg/L | 0.0001 | 0.216 | 0.205
Copper (Cu)-Dissolved | mg/L | 0.0002 | 0.54 | 0.522
Iron (Fe)-Dissolved | mg/L | 0.01 | <0.50 * | <0.50 *
Lead (Pb)-Dissolved | mg/L | 5e-05 | 0.168 | 0.16
Lithium (Li)-Dissolved | mg/L | 0.001 | 0.353 | 0.346
Magnesium (Mg)-Dissolved | mg/L | 0.005 | 1620 | 1520
Manganese (Mn)-Dissolved | mg/L | 0.0001 | 8.63 | 8.25
Molybdenum (Mo)-Dissolved | mg/L | 5e-05 | 0.0182 | 0.0162
Nickel (Ni)-Dissolved | mg/L | 0.0005 | 0.346 | 0.331
Phosphorus (P)-Dissolved | mg/L | 0.05 | <2.5 * | <2.5 *
Potassium (K)-Dissolved | mg/L | 0.05 | 550 | 524
Rubidium (Rb)-Dissolved | mg/L | 0.0002 | 0.39 | 0.379
Selenium (Se)-Dissolved | mg/L | 5e-05 | 0.0222 * | 0.0161
Silicon (Si)-Dissolved | mg/L | 0.05 | <2.5 * | <2.5 *
Silver (Ag)-Dissolved | mg/L | 1e-05 | 0.0399 | 0.0377
Sodium (Na)-Dissolved | mg/L | 0.05 | 11100 | 10600
Strontium (Sr)-Dissolved | mg/L | 0.0002 | 32.2 | 31
Sulfur (S)-Dissolved | mg/L | 0.5 | 534 | 516
Tellurium (Te)-Dissolved | mg/L | 0.0002 | <0.010 * | <0.010 *
Thallium (Tl)-Dissolved | mg/L | 1e-05 | 0.00088 | 0.00085
Thorium (Th)-Dissolved | mg/L | 0.0001 | <0.0050 * | <0.0050 *
Tin (Sn)-Dissolved | mg/L | 0.0001 | <0.0050 * | <0.0050 *
Titanium (Ti)-Dissolved | mg/L | 0.0003 | <0.015 * | <0.015 *
Tungsten (W)-Dissolved | mg/L | 0.0001 | <0.0050 * | <0.0050 *
Uranium (U)-Dissolved | mg/L | 1e-05 | 0.00469 | 0.00446
Vanadium (V)-Dissolved | mg/L | 0.0005 | <0.025 * | <0.025 *
Zinc (Zn)-Dissolved | mg/L | 0.001 | 1.87 | 1.82
Zirconium (Zr)-Dissolved | mg/L | 6e-05 | <0.0030 * | <0.0030 *
* = Result Qualified | Mouse-over the result to see the qualification.
Note on E18: Hold time exceeded for re-analysis or dilution, but initial testing was conducted within hold time.
Note on E19: Test result for Total Cyanide may be biased high due to interference from high nitrite in this sample. Nitrite can cause false positives for T-CN at up to ~ 0.8% of the nitrite concentration. Interpret result as a maximum possible value.
Note on F19: Test result for Total Cyanide may be biased high due to interference from high nitrite in this sample. Nitrite can cause false positives for T-CN at up to ~ 0.8% of the nitrite concentration. Interpret result as a maximum possible value.
Note on E21: Detection Limit adjusted for required dilution
Note on E22: Detection Limit adjusted for required dilution
Note on F22: Detection Limit adjusted for required dilution
Note on E23: Detection Limit adjusted for required dilution
Note on F23: Detection Limit adjusted for required dilution
Note on E25: Detection Limit adjusted for required dilution
Note on F25: Detection Limit adjusted for required dilution
Note on E29: Detection Limit adjusted for required dilution
Note on F29: Detection Limit adjusted for required dilution
Note on E32: Detection Limit adjusted for required dilution
Note on E44: Detection Limit adjusted for required dilution
Note on F44: Detection Limit adjusted for required dilution
Note on E45: Detection Limit adjusted for required dilution
Note on F45: Detection Limit adjusted for required dilution
Note on E47: Detection Limit adjusted for required dilution
Note on F47: Detection Limit adjusted for required dilution
Note on E50: Detection Limit adjusted for required dilution
Note on F50: Detection Limit adjusted for required dilution
Note on E51: Detection Limit adjusted for required dilution
Note on F51: Detection Limit adjusted for required dilution
Note on E52: Detection Limit adjusted for required dilution
Note on F52: Detection Limit adjusted for required dilution
Note on E54: Detection Limit adjusted for required dilution
Note on F54: Detection Limit adjusted for required dilution
Note on E55: Detection Limit adjusted for required dilution
Note on F55: Detection Limit adjusted for required dilution
Note on E60: Detection Limit adjusted for required dilution
Note on F60: Detection Limit adjusted for required dilution
Note on E63: Detection Limit adjusted for required dilution
Note on F63: Detection Limit adjusted for required dilution
Note on E70: Detection Limit adjusted for required dilution
Note on F70: Detection Limit adjusted for required dilution
Note on E73: Dissolved concentration exceeds total for field-filtered metals sample. Metallic contaminants may have been introduced to dissolved sample during field filtration.
Note on E74: Detection Limit adjusted for required dilution
Note on F74: Detection Limit adjusted for required dilution
Note on E79: Detection Limit adjusted for required dilution
Note on F79: Detection Limit adjusted for required dilution
Note on E81: Detection Limit adjusted for required dilution
Note on F81: Detection Limit adjusted for required dilution
Note on E82: Detection Limit adjusted for required dilution
Note on F82: Detection Limit adjusted for required dilution
Note on E83: Detection Limit adjusted for required dilution
Note on F83: Detection Limit adjusted for required dilution
Note on E84: Detection Limit adjusted for required dilution
Note on F84: Detection Limit adjusted for required dilution
Note on E86: Detection Limit adjusted for required dilution
Note on F86: Detection Limit adjusted for required dilution
Note on E88: Detection Limit adjusted for required dilution
Note on F88: Detection Limit adjusted for required dilution

## SNP - TL12
Sample ID |  |  | TL12-12FEB18 | TL12-26FEB18 | TL12 | TL12 | TL12 | TL12 | TL12 | TL12 | TL12 - DUP | TL12 | TL12 | TL12 | TL12 | TL12 | TL12 | TL12 | TL12 | TL12 | TL12 | TL12 | TL12 | TL12 | TL12 | TL12 | TL12 | TL12 | TL12 | TL12 | TL12 | TL12-DUP | TL12 | TL12 | TL12
ALS ID |  |  | L2056065-1 | L2061209-1 | L2064836-1 | L2066951-1 | L2069738-1 | L2072850-1 | L2075121-1 | L2077753-1 | L2077753-2 | L2081107-1 | L2084112-1 | L2087048-1 | L2087048-1 | L2091808-1 | L2094855-1 | L2098165-1 | L2110495-1 | L2114987-1 | L2119168-1 | L2124947-1 | L2126705-1 | L2130714-1 | L2134915-1 | L2139300-1 | L2141981-1 | L2147126-1 | L2150188-1 | L2154174-1 | L2157647-1 | L2157647-2 | L2163959-1 | L2166394-1 | L2169727-1
Date Sampled |  |  | 2/12/2018 3:35:00 PM | 2/26/2018 9:30:00 AM | 3/5/2018 1:50:00 PM | 3/13/2018 11:30:00 AM | 3/19/2018 2:10:00 PM | 3/26/2018 9:00:00 AM | 4/2/2018 8:55:00 AM | 4/9/2018 12:50:00 PM | 4/9/2018 12:50:00 PM | 4/16/2018 3:15:00 PM | 4/23/2018 3:15:00 PM | 4/30/2018 2:15:00 PM | 4/30/2018 2:15:00 PM | 5/6/2018 10:05:00 AM | 5/14/2018 9:40:00 AM | 5/21/2018 9:15:00 AM | 6/11/2018 4:45:00 PM | 6/18/2018 8:45:00 AM | 6/24/2018 11:10:00 AM | 7/5/2018 7:40:00 AM | 7/9/2018 4:30:00 PM | 7/16/2018 4:00:00 PM | 7/23/2018 5:20:00 PM | 7/30/2018 5:00:00 PM | 8/7/2018 11:00:00 AM | 8/13/2018 3:30:00 PM | 8/20/2018 4:30:00 PM | 8/27/2018 11:00:00 AM | 9/3/2018 11:10:00 AM | 9/3/2018 11:10:00 AM | 9/10/2018 10:55:00 AM | 9/17/2018 10:15:00 AM | 9/24/2018 3:45:00 PM
Parameter | Units | Detection Limit | Water | Water | Water | Water | Water | Water | Water | Water | Water | Water | Water | Water | Water | Water | Water | Water | Water | Water | Water | Water | Water | Water | Water | Water | Water | Water | Water | Water | Water | Water | Water | Water | Water
Hardness (as CaCO3) | mg/L | 6.3 | - | - | - | 12600 * |  |  | - | - | - | - | - | - | - | - | - | 14400 * | - | - | - | - | 8380 * | - | - | - | 8370 * | - | - | - | 8080 * | 8180 * | - | - | -
pH | pH | 0.1 | 7.31 | - | - | 7.44 | - | - | 7.73 | 7.55 | 7.58 | 7.67 | 7.66 | 7.68 | 7.68 | 7.64 | 7.59 | 7.59 | 7.65 | 7.7 | 7.8 | 7.59 | 7.71 | 7.6 | 7.67 | 7.74 | 7.82 | 7.68 | 7.8 | 7.78 | 7.59 | 7.59 | 7.54 | 7.54 | 7.72
Total Suspended Solids | mg/L | 3 | 829 | - | - | 685 | - | - | 89.8 | 2580 | 2640 | 3010 | 195 | 954 | 954 | 8810 | 5040 | 1900 | 670 | 986 | 542 | 426 | 203 | 1620 | 656 | 519 | 137 | 3080 | 1700 | 8220 | - | - | 5860 | 3520 | 10400
Total Dissolved Solids | mg/L | 80 | - | 35600 | 36000 | 39900 | 38600 | 39500 | 37600 | 39300 | 39600 | 41700 | 38900 | 38900 | 38900 | 41200 | 39100 | 57200 | 36100 | 38800 | 32200 | 38500 | 39600 | 44000 | 37700 | 28400 | 35400 | 38300 | 34900 | 30100 | 33000 | 31700 | 39100 | 26800 | 31300
Alkalinity, Total (as CaCO3) | mg/L | 1 | 96.8 | - | - | 91.3 | - | - | - | - | - | - | - | - | - | - | - | - | - | - | - | - | 107 | - | - | - | 125 | - | - | - | 164 | 158 | - | - | -
Ammonia, Total (as N) | mg/L | 0.5 | 17.3 | - | - | 47.4 | - | - | 11.7 | 8.75 | 8.77 | 30.9 | 6.81 | 9.18 | 9.18 | 15.6 | 79.1 | 32.5 | 59.7 | 32.8 | 15 | 42.6 | 26.7 | 43.3 | 20.2 | 18.7 | 16.8 | 28 | 12.9 | 28 | 11.8 | 11.7 | 50.1 | 30 | 20.8
Ammonia, Un-ionized (as N) | mg/L | 4e-06 | - | - | - | - | - | - | 0.0657 | 0.00711 | 0.00695 | 0.251 | 0.0134 | 0.0277 | 0.0277 | 0.0216 | 0.161 | 0.134 | 0.0953 | 0.156 | 0.058 | 0.104 | - | 0.192 | 0.0807 | 0.158 | 0.149 | 0.27 | 0.156 | 0.228 | 0.0405 | 0.0401 | 0.316 | 0.189 | 0.118
Bromide (Br) | mg/L | 5 | 84.2 | - | - | 82.3 | - | - | - | - | - | - | - | - | - | - | - | - | - | - | - | - | 68.6 | - | - | - | 64.9 | - | - | - | 61.4 | 62.2 | - | - | -
Chloride (Cl) | mg/L | 50 | 19600 | 20700 | 21600 | 21100 | 23100 | 24500 | 21700 | 21600 | 22600 | 24400 | 20900 | 21400 | 21400 | 19800 | 22900 | 22600 | 18400 | 18100 | 18700 | 18200 | 17800 | 18400 | 17500 | 17400 | 16800 | 16800 | 17000 | 17300 | 16200 | 16200 | 19200 | 15500 | 15100
Fluoride (F) | mg/L | 2 | <2.0 * | - | - | <2.0 * | - | - | - | - | - | - | - | - | - | - | - | - | - | - | - | - | <2.0 * | - | - | - | <2.0 | - | - | - | <2.0 * | <2.0 * | -
Nitrate (as N) | mg/L | 0.5 | 12.3 | 5.59 | 45.3 | 48.8 | 16.3 | 22.6 | 10.6 | 7.52 | 7.89 | 35.2 | 3.98 | 6.74 | 6.74 | 15.5 | 84.2 | 29.9 | 56.3 | 29.5 | 13 | 37.3 | 15.3 | 44.8 | 19.3 | 6.01 | 15.3 | 27.7 | 10.1 | 23.9 | 9.55 | 9.68 | 54.1 | 30.4 | 18.9
Nitrite (as N) | mg/L | 0.1 | 0.66 | - | - | 1.83 | - | - | - | - | - | - | - | - | - | - | - | - | - | - | - | - | 0.72 | - | - | - | 0.77 | - | - | - | 0.73 | 0.85 | 1.73 | - | -
Sulfate (SO4) | mg/L | 30 | 1900 | - | - | 1920 | - | - | - | - | - | - | - | - | - | - | - | - | - | - | - | - | 1760 | - | - | - | 1700 | - | - | - | 1700 | 1690 | - | - | -
Cyanide, Total | mg/L | 0.005 | 0.0271 | - | - | 0.133 | - | - | 0.0245 | 0.0332 * | 0.0170 * | 0.0563 | 0.0237 | 0.0205 | 0.0205 | <0.50 * | 0.18 | 0.0758 | 0.137 | 0.0898 | 0.054 | 0.0636 | 0.04 | 0.0701 | 0.0354 | 0.029 * | 0.0345 | 0.0862 | 0.0381 | 0.0734 | 0.0561 | 0.0469 | 0.0696 | 0.0579 | 0.0453
Aluminum (Al)-Total | mg/L | 0.3 | 13.5 | - | - | 25.5 | - | - | 3.44 | 86.2 | 86.5 | 93 | 1.97 | 27.6 | 27.6 | 120 | 93.4 | 50.4 | 11.8 | 9.73 | 17.1 | 10.7 | 5.77 | 38.5 | 19.3 | 57.2 | 2.77 | 88.1 | 35.3 | 101 | 70 | 76.5 | 99.4 | 114 | 55.9
Antimony (Sb)-Total | mg/L | 0.01 | <0.010 * | - | - | <0.0050 * | - | - | <0.0050 * | <0.0050 * | <0.0050 * | <0.0050 * | <0.0050 * | <0.0050 * | <0.0050 * | <0.0050 * | <0.0050 * | <0.0050 * | <0.0050 * | <0.0050 * | <0.0050 * | <0.0050 * | <0.0050 * | <0.0050 * | <2.0 * | <0.0050 * | <0.0050 * | <0.0050 * | <0.0050 * | <0.0050 * | <0.0050 * | <0.0050 * | <0.0050 * | <0.0050 * | <0.0050 *
Arsenic (As)-Total | mg/L | 0.01 | <0.010 * | - | - | <0.0050 * | - | - | <0.0050 * | 0.0293 | 0.0287 | 0.0436 | <0.0050 * | 0.0123 | 0.0123 | 0.0808 | 0.0194 | 0.0155 | <0.0050 * | <0.0050 * | 0.0102 | 0.0071 | 0.0057 | 0.0267 | <2.0 * | 0.0154 | <0.0050 * | 0.0508 | 0.0227 | 0.109 | 0.0258 | 0.0291 | 0.0237 | 0.102 | 0.0612
Barium (Ba)-Total | mg/L | 0.005 | 0.0532 | - | - | 0.127 | - | - | 0.0786 | 0.0985 | 0.0957 | 0.203 | 0.0439 | 0.0611 | 0.0611 | 0.113 | 0.159 | 0.153 | 0.0879 | 0.0686 | 0.0637 | 0.076 | 0.0456 | 0.0607 | <0.10 * | 0.0657 | 0.0443 | 0.0875 | 0.0591 | 0.102 | 0.078 | 0.0833 | 0.111 | 0.142 | 0.0665
Beryllium (Be)-Total | mg/L | 0.01 | <0.010 * | - | - | <0.0050 * | - | - | <0.0050 * | <0.0050 * | <0.0050 * | <0.0050 * | <0.0050 * | <0.0050 * | <0.0050 * | <0.0050 * | <0.0050 * | <0.0050 * | <0.0050 * | <0.0050 * | <0.0050 * | <0.0050 * | <0.0050 * | <0.0050 * | <0.050 * | <0.0050 * | <0.0050 * | <0.0050 * | <0.0050 * | <0.0050 * | <0.0050 * | <0.0050 * | <0.0050 * | <0.0050 * | <0.0050 *
Bismuth (Bi)-Total | mg/L | 0.005 | <0.0050 * | - | - | <0.0025 * | - | - | <0.0025 * | <0.0025 * | <0.0025 * | <0.0025 * | <0.0025 * | <0.0025 * | <0.0025 * | <0.0025 * | <0.0025 * | <0.0025 * | <0.0025 * | <0.0025 * | <0.0025 * | <0.0025 * | <0.0025 * | <0.0025 * | <2.0 * | <0.0025 * | <0.0025 * | <0.0025 * | <0.0025 * | <0.0025 * | <0.0025 * | <0.0025 * | <0.0025 * | <0.0025 * | <0.0025 *
Boron (B)-Total | mg/L | 1 | 3.6 | - | - | 3.89 | - | - | 4.19 | 3.77 | 3.68 | 3.48 | 4.05 | 3.98 | 3.98 | 3.35 | 3.75 | 3.83 | 3.79 | 3.69 | 3.84 | 3.76 | 3.76 | 3.42 | 3.9 | 3.76 | 4.14 | 3.31 | 3.35 | 3.52 | 3.38 | 3.5 | 3.45 | 3.65 | 3.33
Cadmium (Cd)-Total | mg/L | 0.0005 | <0.00050 * | - | - | 0.00041 | - | - | <0.00025 * | 0.00073 | 0.00064 | 0.00091 | <0.00025 * | 0.00032 | 0.00032 | 0.0013 | 0.0003 | 0.00056 | <0.00025 * | <0.00025 * | <0.00025 * | 0.00027 | <0.00025 * | 0.0004 | <0.10 * | 0.00027 | <0.00025 * | 0.00051 | 0.00032 | 0.00117 | 0.00035 | 0.00028 | 0.0004 | 0.00099 | 0.00065
Calcium (Ca)-Total | mg/L | 5 | 2420 | - | - | 3090 | - | - | 2710 | 2620 | 2570 | 4250 | 1860 | 1910 | 1910 | 2300 | 3240 | 3630 | 1880 | 1730 | 1740 | 1960 | 1640 | 1570 | 1680 | 1610 | 1680 | 1380 | 1400 | 1710 | 1430 | 1490 | 1730 | 1670 | 1330
Cesium (Cs)-Total | mg/L | 0.001 | 0.0016 | - | - | 0.00161 | - | - | 0.00167 | 0.00181 | 0.00184 | 0.00231 | 0.00115 | 0.00137 | 0.00137 | 0.00221 | 0.00131 | 0.00206 | 0.00103 | 0.00102 | 0.00133 | 0.00187 | 0.00124 | 0.00144 | - | 0.00182 | 0.00119 | 0.0016 | 0.00077 | 0.00215 | 0.00172 | 0.00179 | 0.00226 | 0.00236 | 0.00116
Chromium (Cr)-Total | mg/L | 0.01 | <0.010 * | - | - | 0.0166 | - | - | <0.0050 * | 0.184 | 0.181 | 0.117 | <0.0050 * | 0.0309 | 0.0309 | 0.161 | 0.0967 | 0.0837 | 0.015 | 0.0211 | 0.032 | 0.0195 | 0.014 | 0.0637 | <0.10 * | 0.072 | <0.0050 * | 0.107 | 0.0338 | 0.143 | 0.0709 | 0.0784 | 0.0953 | 0.157 | 0.0842
Cobalt (Co)-Total | mg/L | 0.01 | 0.012 | - | - | 0.0205 | - | - | <0.0050 * | 0.0873 | 0.0886 | 0.122 | <0.0050 * | 0.0271 | 0.0271 | 0.149 | 0.0806 | 0.0548 | 0.0127 | 0.0132 | 0.0213 | 0.0141 | 0.0062 | 0.0419 | <0.10 * | 0.0536 | <0.0050 * | 0.0961 | 0.0387 | 0.138 | 0.0676 | 0.0738 | 0.0877 | 0.17 | 0.0786
Copper (Cu)-Total | mg/L | 0.05 | 0.141 | - | - | 0.141 | - | - | 0.047 | 0.626 | 0.613 | 0.513 | 0.044 | 0.164 | 0.164 | 2.37 | 1.19 | 0.563 | 0.286 | 0.342 | 0.421 | 0.159 | 0.124 | 0.49 | 0.16 | 0.304 | 0.112 | 1.13 | 0.505 | 1.17 | 0.496 | 0.503 | 0.497 | 0.723 | 0.926
Iron (Fe)-Total | mg/L | 1 | 35.8 | - | - | 60.7 | - | - | 10.3 | 208 | 207 | 313 | 7.42 | 84.9 | 84.9 | 347 | 229 | 127 | 30.8 | 24.8 | 42.3 | 31.1 | 15.1 | 109 | 50.1 | 143 | 7.96 | 244 | 105 | 373 | 192 | 212 | 274 | 469 | 168
Lead (Pb)-Total | mg/L | 0.005 | 0.0105 | - | - | 0.0165 | - | - | <0.0025 * | 0.0475 | 0.0466 | 0.0591 | <0.0025 * | 0.011 | 0.011 | 0.208 | 0.108 | 0.057 | 0.038 | 0.0169 | 0.0199 | 0.0127 | 0.0073 | 0.0602 | <0.50 * | 0.0343 | 0.0046 | 0.112 | 0.0457 | 0.146 | 0.0481 | 0.0514 | 0.0614 | 0.161 | 0.0679
Lithium (Li)-Total | mg/L | 0.1 | 0.22 | - | - | 0.219 | - | - | 0.222 | 0.251 | 0.24 | 0.286 | 0.214 | 0.222 | 0.222 | 0.267 | 0.247 | 0.244 | 0.182 | 0.186 | 0.18 | 0.185 | 0.171 | 0.185 | 0.2 | 0.197 | 0.178 | 0.204 | 0.171 | 0.237 | 0.192 | 0.2 | 0.231 | 0.24 | 0.174
Magnesium (Mg)-Total | mg/L | 0.5 | 1090 | - | - | 1180 | - | - | 1210 | 1250 | 1230 | 1280 | 1660 | 1360 | 1360 | 1080 | 1320 | 1300 | 1130 | 1190 | 1130 | 1070 | 1040 | 1070 | 1050 | 1140 | 1010 | 1060 | 1040 | 1100 | 1100 | 1080 | 1080 | 1070 | 923
Manganese (Mn)-Total | mg/L | 0.01 | 3.52 | - | - | 4.09 | - | - | 3.64 | 7.35 | 7.23 | 12.8 | 4.59 | 5.42 | 5.42 | 10.9 | 9.82 | 5.3 | 3.6 | 3.53 | 3.95 | 3.36 | 2.85 | 4.64 | 3.31 | 5.32 | 2.83 | 5.96 | 4.99 | 11.3 | 5.77 | 6 | 6.96 | 12.4 | 5.16
Mercury (Hg)-Total | mg/L | 0.0001 | - | - | - | - | - | - | - | - | - | <0.00010 * | <0.0000050 | <0.000050 * | <0.000050 * | - | <0.00025 * | <0.000050 * | - | - | - | - | - | - | - | - | - | - | - | - | - | - | - | - | -
Molybdenum (Mo)-Total | mg/L | 0.005 | 0.0119 | - | - | 0.0086 | - | - | 0.0069 | 0.0113 | 0.0114 | 0.0208 | 0.0049 | 0.0079 | 0.0079 | 0.0126 | 0.0076 | 0.0094 | 0.0054 | 0.004 | 0.0043 | 0.0066 | 0.0034 | 0.0076 | <0.30 * | 0.0078 | 0.0037 | 0.0102 | 0.0048 | 0.0171 | 0.0057 | 0.0062 | 0.0089 | 0.0133 | 0.0089
Nickel (Ni)-Total | mg/L | 0.05 | <0.050 * | - | - | <0.025 * | - | - | <0.025 * | 0.113 | 0.11 | 0.111 | <0.025 * | <0.025 * | <0.025 * | 0.147 | 0.076 | 0.069 | <0.025 * | <0.025 * | 0.031 | 0.025 | <0.025 * | 0.052 | <0.50 * | 0.06 | <0.025 * | 0.084 | 0.033 | 0.162 | 0.053 | 0.058 | 0.065 | 0.109 | 0.087
Phosphorus (P)-Total | mg/L | 5 | <5.0 * | - | - | <2.5 * | - | - | <2.5 * | <2.5 * | <2.5 * | 4.7 | <2.5 * | <2.5 * | <2.5 * | 3.6 | <2.5 * | <2.5 * | <2.5 * | <2.5 * | <2.5 * | <2.5 * | <2.5 * | <2.5 * | <3.0 * | <2.5 * | <2.5 * | 2.6 | <2.5 * | 3.4 | <2.5 * | <2.5 * | <2.5 * | 5.6 | <2.5 *
Potassium (K)-Total | mg/L | 5 | 239 | - | - | 263 | - | - | 274 | 265 | 261 | 293 | 316 | 285 | 285 | 237 | 261 | 292 | 238 | 253 | 248 | 243 | 217 | 230 | 232 | 233 | 240 | 212 | 221 | 212 | 224 | 223 | 221 | 221 | 189
Rubidium (Rb)-Total | mg/L | 0.02 | 0.124 | - | - | 0.143 | - | - | 0.135 | 0.137 | 0.136 | 0.157 | 0.151 | 0.141 | 0.141 | 0.128 | 0.136 | 0.166 | 0.13 | 0.128 | 0.132 | 0.122 | 0.113 | 0.116 | - | 0.127 | 0.112 | 0.11 | 0.104 | 0.121 | 0.115 | 0.113 | 0.129 | 0.126 | 0.104
Selenium (Se)-Total | mg/L | 0.005 | <0.0050 * | - | - | <0.0025 * | - | - | <0.0025 * | <0.0025 * | <0.0025 * | <0.0025 * | <0.0025 * | <0.0025 * | <0.0025 * | 0.0025 | <0.0025 * | <0.0025 * | <0.0025 * | <0.0025 * | <0.0025 * | <0.0025 * | <0.0025 * | <0.0025 * | <2.0 * | <0.0025 * | <0.0025 * | <0.0025 * | <0.0025 * | <0.0025 * | <0.0025 * | <0.0025 * | <0.0025 * | 0.0026 | <0.0025 *
Silicon (Si)-Total | mg/L | 10 | 17 | - | - | 28.3 | - | - | 6.8 | 86 | 86.6 | 96.3 | 6.2 | 31.7 | 31.7 | 110 | 89.3 | 58.9 | 16.1 | 14 | 22.2 | 16.3 | 9.8 | 45.2 | 24.2 | 60.9 | 6.7 | 91.5 | 39.2 | 109 | 74.9 | 84 | 94.7 | 108 | 62.2
Silver (Ag)-Total | mg/L | 0.001 | <0.0010 * | - | - | <0.00050 * | - | - | 0.00067 | 0.00268 | 0.00235 | 0.00427 | <0.00050 * | 0.00166 | 0.00166 | 0.00694 | 0.00259 | 0.00155 | 0.00145 | 0.001 | 0.00095 | <0.00050 * | <0.00050 * | 0.00121 | <0.10 * | 0.00083 | 0.00062 | 0.00327 | 0.00212 | 0.00618 | 0.00348 | 0.00375 | 0.00113 | 0.0025 | 0.00343
Sodium (Na)-Total | mg/L | 5 | 8570 | - | - | 9030 | - | - | 9110 | 8840 | 8680 | 9170 | 10700 | 9590 | 9590 | 8300 | 8580 | 9570 | 8110 | 8940 | 8450 | 7840 | 7540 | 7870 | 8640 | 7940 | 7650 | 7290 | 7960 | 7660 | 7560 | 7530 | 7760 | 7270 | 5970
Strontium (Sr)-Total | mg/L | 0.02 | 28.3 | - | - | 26.4 | - | - | 26.6 | 27.8 | 27.8 | 24.5 | 23.6 | 23.3 | 23.3 | 25.7 | 23.4 | 26.4 | 21.9 | 21 | 21.7 | 21.1 | 20.1 | 18.6 | 19.9 | 19.5 | 19.1 | 16.8 | 17 | 18.3 | 17.3 | 17.7 | 17.7 | 16.2 | 15.7
Sulfur (S)-Total | mg/L | 50 | 691 | - | - | 676 | - | - | 721 | 713 | 716 | 700 | 900 | 770 | 770 | 651 | 649 | 747 | 663 | 681 | 622 | 615 | 604 | 615 | - | 649 | 636 | 606 | 615 | 642 | 614 | 607 | 601 | 570 | 505
Tellurium (Te)-Total | mg/L | 0.02 | <0.020 * | - | - | <0.010 * | - | - | <0.010 * | <0.010 * | <0.010 * | <0.010 * | <0.010 * | <0.010 * | <0.010 * | <0.010 * | <0.010 * | <0.010 * | <0.010 * | <0.010 * | <0.010 * | <0.010 * | <0.010 * | <0.010 * | - | <0.010 * | <0.010 * | <0.010 * | <0.010 * | <0.010 * | <0.010 * | <0.010 * | <0.010 | <0.010 * | <0.010 *
Thallium (Tl)-Total | mg/L | 0.001 | <0.0010 * | - | - | <0.00050 * | - | - | <0.00050 * | <0.00050 * | <0.00050 * | <0.00050 * | <0.00050 * | <0.00050 * | <0.00050 * | <0.00050 * | <0.00050 * | <0.00050 * | <0.00050 * | <0.00050 * | <0.00050 * | <0.00050 * | <0.00050 * | <0.00050 * | <2.0 * | <0.00050 * | <0.00050 * | <0.00050 * | <0.00050 * | <0.00050 * | <0.00050 * | <0.00050 * | <0.00050 * | <0.00050 * | <0.00050 *
Thorium (Th)-Total | mg/L | 0.01 | <0.010 * | - | - | <0.0050 * | - | - | <0.0050 * | <0.0050 * | <0.0050 * | <0.0050 * | <0.0050 * | <0.0050 * | <0.0050 * | <0.0050 * | <0.0050 * | <0.0050 * | <0.0050 * | <0.0050 * | <0.0050 * | <0.0050 * | <0.0050 * | <0.0050 * | - | <0.0050 * | <0.0050 * | <0.0050 * | <0.0050 * | <0.0050 * | <0.0050 * | <0.0050 * | <0.0050 * | <0.0050 * | <0.0050 *
Tin (Sn)-Total | mg/L | 0.01 | <0.010 * | - | - | <0.0050 * | - | - | <0.0050 * | <0.0050 * | <0.0050 * | <0.0050 * | <0.0050 * | <0.0050 * | <0.0050 * | <0.0050 * | <0.0050 * | <0.0050 * | <0.0050 * | <0.0050 * | <0.0050 * | <0.0050 * | <0.0050 * | <0.0050 * | <0.30 * | <0.0050 * | <0.0050 * | <0.0050 * | <0.0050 * | <0.0050 * | <0.0050 * | <0.0050 * | <0.0050 * | <0.0050 * | <0.0050 *
Titanium (Ti)-Total | mg/L | 0.03 | 0.169 | - | - | 0.202 | - | - | 0.04 | 2.29 | 2.26 | 1.39 | 0.03 | 0.433 | 0.433 | 2 | 1.15 | 1.41 | 0.159 | 0.285 | 0.53 | 0.273 | 0.187 | 0.746 | 0.47 | 1.14 | 0.049 | 1.6 | 0.477 | 1.6 | 1.2 | 1.31 | 1.92 | 1.72 | 1.36
Tungsten (W)-Total | mg/L | 0.01 | <0.010 * | - | - | <0.0050 * | - | - | <0.0050 * | 0.007 | 0.0074 | 0.0279 | 0.006 | 0.0167 | 0.0167 | 0.0077 | <0.0050 * | 0.0056 | <0.0050 * | <0.0050 * | <0.0050 * | <0.0050 * | <0.0050 * | <0.0050 * | - | 0.0059 | <0.0050 * | 0.0052 | <0.0050 * | 0.0244 | 0.0136 | 0.0142 | <0.0050 * | 0.0155 | <0.0050 *
Uranium (U)-Total | mg/L | 0.001 | <0.0010 * | - | - | <0.00050 * | - | - | <0.00050 * | <0.00050 * | <0.00050 * | 0.00066 | <0.00050 * | <0.00050 * | <0.00050 * | 0.00054 | <0.00050 * | <0.00050 * | <0.00050 * | <0.00050 * | <0.00050 * | <0.00050 * | <0.00050 * | <0.00050 * | - | <0.00050 * | <0.00050 * | 0.00067 | 0.00064 | 0.00066 | <0.00050 * | <0.00050 * | <0.00050 * | 0.00057 | <0.00050 *
Vanadium (V)-Total | mg/L | 0.05 | <0.050 * | - | - | 0.054 | - | - | <0.025 * | 0.247 | 0.245 | 0.239 | <0.025 * | 0.061 | 0.061 | 0.314 | 0.225 | 0.144 | 0.027 | 0.032 | 0.051 | 0.031 | <0.025 * | 0.116 | <0.30 * | 0.163 | <0.025 * | 0.225 | 0.084 | 0.292 | 0.178 | 0.189 | 0.269 | 0.304 | 0.162
Zinc (Zn)-Total | mg/L | 0.3 | <0.30 * | - | - | 0.18 | - | - | 0.75 | 0.7 | 0.67 | 0.66 | <0.15 * | 0.23 | 0.23 | 1.49 | 0.61 | 0.4 | 0.74 | 0.4 | 0.52 | 0.4 | 0.37 | 0.51 | 0.425 | 0.84 | 0.24 | 0.69 | 0.36 | 0.93 | 0.48 | 0.51 | 0.66 | 1.58 | 0.88
Zirconium (Zr)-Total | mg/L | 0.006 | <0.0060 * | - | - | <0.0030 * | - | - | <0.0030 * | 0.0037 | 0.004 | 0.0065 | <0.0030 * | <0.0030 * | <0.0030 * | 0.0041 | 0.0032 | <0.0030 * | <0.0030 * | <0.0030 * | <0.0030 * | <0.0030 * | <0.0030 * | <0.0030 * | - | 0.0039 | <0.0030 * | 0.003 | <0.0030 * | 0.0033 | <0.0030 * | 0.0032 | 0.0037 | 0.0043 | <0.0030 *
* = Result Qualified | Mouse-over the result to see the qualification.
Note on H6: Hardness was calculated from Total Ca and/or Mg concentrations and may be biased high (dissolved Ca/Mg results unavailable).
Note on T6: Hardness was calculated from Total Ca and/or Mg concentrations and may be biased high (dissolved Ca/Mg results unavailable).
Note on Y6: Hardness was calculated from Total Ca and/or Mg concentrations and may be biased high (dissolved Ca/Mg results unavailable).
Note on AC6: Hardness was calculated from Total Ca and/or Mg concentrations and may be biased high (dissolved Ca/Mg results unavailable).
Note on AG6: Hardness was calculated from Total Ca and/or Mg concentrations and may be biased high (dissolved Ca/Mg results unavailable).
Note on AH6: Hardness was calculated from Total Ca and/or Mg concentrations and may be biased high (dissolved Ca/Mg results unavailable).
Note on E15: Detection Limit Raised: Dilution required due to high Dissolved Solids / Electrical Conductivity.
Note on H15: Detection Limit Raised: Dilution required due to high Dissolved Solids / Electrical Conductivity.
Note on Y15: Detection Limit Raised: Dilution required due to high Dissolved Solids / Electrical Conductivity.
Note on AG15: Detection Limit Raised: Dilution required due to high Dissolved Solids / Electrical Conductivity.
Note on AH15: Detection Limit Raised: Dilution required due to high Dissolved Solids / Electrical Conductivity.
Note on L19: Reported Result Verified By Repeat Analysis
Note on M19: Cyanide test sample appears to have been preserved, but pH was <10 at time of testing. Results may be biased low, particularly for Free CN species.
Note on R19: Detection Limit Adjusted due to sample matrix effects (e.g. chemical interference, colour, turbidity).
Note on AB19: Detection Limit Adjusted due to sample matrix effects (e.g. chemical interference, colour, turbidity).
Note on E21: Detection Limit adjusted for required dilution
Note on H21: Detection Limit adjusted for required dilution
Note on K21: Detection Limit adjusted for required dilution
Note on L21: Detection Limit adjusted for required dilution
Note on M21: Detection Limit adjusted for required dilution
Note on N21: Detection Limit adjusted for required dilution
Note on O21: Detection Limit adjusted for required dilution
Note on P21: Detection Limit adjusted for required dilution
Note on Q21: Detection Limit adjusted for required dilution
Note on R21: Detection Limit adjusted for required dilution
Note on S21: Detection Limit adjusted for required dilution
Note on T21: Detection Limit adjusted for required dilution
Note on U21: Detection Limit adjusted for required dilution
Note on V21: Detection Limit adjusted for required dilution
Note on W21: Detection Limit adjusted for required dilution
Note on X21: Detection Limit adjusted for required dilution
Note on Y21: Detection Limit adjusted for required dilution
Note on Z21: Detection Limit adjusted for required dilution
Note on AA21: Detection Limit adjusted for required dilution
Note on AB21: Detection Limit adjusted for required dilution
Note on AC21: Detection Limit adjusted for required dilution
Note on AD21: Detection Limit adjusted for required dilution
Note on AE21: Detection Limit adjusted for required dilution
Note on AF21: Detection Limit adjusted for required dilution
Note on AG21: Detection Limit adjusted for required dilution
Note on AH21: Detection Limit adjusted for required dilution
Note on AI21: Detection Limit adjusted for required dilution
Note on AJ21: Detection Limit adjusted for required dilution
Note on AK21: Detection Limit adjusted for required dilution
Note on E22: Detection Limit adjusted for required dilution
Note on H22: Detection Limit adjusted for required dilution
Note on K22: Detection Limit adjusted for required dilution
Note on O22: Detection Limit adjusted for required dilution
Note on U22: Detection Limit adjusted for required dilution
Note on V22: Detection Limit adjusted for required dilution
Note on AA22: Detection Limit adjusted for required dilution
Note on AC22: Detection Limit adjusted for required dilution
Note on AA23: Detection Limit adjusted for required dilution
Note on E24: Detection Limit adjusted for required dilution
Note on H24: Detection Limit adjusted for required dilution
Note on K24: Detection Limit adjusted for required dilution
Note on L24: Detection Limit adjusted for required dilution
Note on M24: Detection Limit adjusted for required dilution
Note on N24: Detection Limit adjusted for required dilution
Note on O24: Detection Limit adjusted for required dilution
Note on P24: Detection Limit adjusted for required dilution
Note on Q24: Detection Limit adjusted for required dilution
Note on R24: Detection Limit adjusted for required dilution
Note on S24: Detection Limit adjusted for required dilution
Note on T24: Detection Limit adjusted for required dilution
Note on U24: Detection Limit adjusted for required dilution
Note on V24: Detection Limit adjusted for required dilution
Note on W24: Detection Limit adjusted for required dilution
Note on X24: Detection Limit adjusted for required dilution
Note on Y24: Detection Limit adjusted for required dilution
Note on Z24: Detection Limit adjusted for required dilution
Note on AA24: Detection Limit adjusted for required dilution
Note on AB24: Detection Limit adjusted for required dilution
Note on AC24: Detection Limit adjusted for required dilution
Note on AD24: Detection Limit adjusted for required dilution
Note on AE24: Detection Limit adjusted for required dilution
Note on AF24: Detection Limit adjusted for required dilution
Note on AG24: Detection Limit adjusted for required dilution
Note on AH24: Detection Limit adjusted for required dilution
Note on AI24: Detection Limit adjusted for required dilution
Note on AJ24: Detection Limit adjusted for required dilution
Note on AK24: Detection Limit adjusted for required dilution
Note on E25: Detection Limit adjusted for required dilution
Note on H25: Detection Limit adjusted for required dilution
Note on K25: Detection Limit adjusted for required dilution
Note on L25: Detection Limit adjusted for required dilution
Note on M25: Detection Limit adjusted for required dilution
Note on N25: Detection Limit adjusted for required dilution
Note on O25: Detection Limit adjusted for required dilution
Note on P25: Detection Limit adjusted for required dilution
Note on Q25: Detection Limit adjusted for required dilution
Note on R25: Detection Limit adjusted for required dilution
Note on S25: Detection Limit adjusted for required dilution
Note on T25: Detection Limit adjusted for required dilution
Note on U25: Detection Limit adjusted for required dilution
Note on V25: Detection Limit adjusted for required dilution
Note on W25: Detection Limit adjusted for required dilution
Note on X25: Detection Limit adjusted for required dilution
Note on Y25: Detection Limit adjusted for required dilution
Note on Z25: Detection Limit adjusted for required dilution
Note on AA25: Detection Limit adjusted for required dilution
Note on AB25: Detection Limit adjusted for required dilution
Note on AC25: Detection Limit adjusted for required dilution
Note on AD25: Detection Limit adjusted for required dilution
Note on AE25: Detection Limit adjusted for required dilution
Note on AF25: Detection Limit adjusted for required dilution
Note on AG25: Detection Limit adjusted for required dilution
Note on AH25: Detection Limit adjusted for required dilution
Note on AI25: Detection Limit adjusted for required dilution
Note on AJ25: Detection Limit adjusted for required dilution
Note on AK25: Detection Limit adjusted for required dilution
Note on E27: Detection Limit adjusted for required dilution
Note on K27: Detection Limit adjusted for required dilution
Note on O27: Detection Limit adjusted for required dilution
Note on U27: Detection Limit adjusted for required dilution
Note on V27: Detection Limit adjusted for required dilution
Note on W27: Detection Limit adjusted for required dilution
Note on Y27: Detection Limit adjusted for required dilution
Note on AA27: Detection Limit adjusted for required dilution
Note on AC27: Detection Limit adjusted for required dilution
Note on E30: Detection Limit adjusted for required dilution
Note on K30: Detection Limit adjusted for required dilution
Note on O30: Detection Limit adjusted for required dilution
Note on AA30: Detection Limit adjusted for required dilution
Note on AC30: Detection Limit adjusted for required dilution
Note on K31: Detection Limit adjusted for required dilution
Note on O31: Detection Limit adjusted for required dilution
Note on AA31: Detection Limit adjusted for required dilution
Note on AC31: Detection Limit adjusted for required dilution
Note on K34: Detection Limit adjusted for required dilution
Note on O34: Detection Limit adjusted for required dilution
Note on AA34: Detection Limit adjusted for required dilution
Note on N38: Detection Limit Adjusted due to sample matrix effects (e.g. chemical interference, colour, turbidity).
Note on P38: Detection Limit Adjusted due to sample matrix effects (e.g. chemical interference, colour, turbidity).
Note on Q38: Detection Limit Adjusted due to sample matrix effects (e.g. chemical interference, colour, turbidity).
Note on S38: Detection Limit Adjusted due to sample matrix effects (e.g. chemical interference, colour, turbidity).
Note on T38: Detection Limit Adjusted due to sample matrix effects (e.g. chemical interference, colour, turbidity).
Note on AA39: Detection Limit adjusted for required dilution
Note on E40: Detection Limit adjusted for required dilution
Note on H40: Detection Limit adjusted for required dilution
Note on K40: Detection Limit adjusted for required dilution
Note on O40: Detection Limit adjusted for required dilution
Note on P40: Detection Limit adjusted for required dilution
Note on Q40: Detection Limit adjusted for required dilution
Note on U40: Detection Limit adjusted for required dilution
Note on V40: Detection Limit adjusted for required dilution
Note on Y40: Detection Limit adjusted for required dilution
Note on AA40: Detection Limit adjusted for required dilution
Note on AC40: Detection Limit adjusted for required dilution
Note on E41: Detection Limit adjusted for required dilution
Note on H41: Detection Limit adjusted for required dilution
Note on K41: Detection Limit adjusted for required dilution
Note on L41: Detection Limit adjusted for required dilution
Note on M41: Detection Limit adjusted for required dilution
Note on O41: Detection Limit adjusted for required dilution
Note on P41: Detection Limit adjusted for required dilution
Note on Q41: Detection Limit adjusted for required dilution
Note on S41: Detection Limit adjusted for required dilution
Note on T41: Detection Limit adjusted for required dilution
Note on U41: Detection Limit adjusted for required dilution
Note on V41: Detection Limit adjusted for required dilution
Note on W41: Detection Limit adjusted for required dilution
Note on X41: Detection Limit adjusted for required dilution
Note on Y41: Detection Limit adjusted for required dilution
Note on Z41: Detection Limit adjusted for required dilution
Note on AA41: Detection Limit adjusted for required dilution
Note on AB41: Detection Limit adjusted for required dilution
Note on AC41: Detection Limit adjusted for required dilution
Note on AE41: Detection Limit adjusted for required dilution
Note on AG41: Detection Limit adjusted for required dilution
Note on AH41: Detection Limit adjusted for required dilution
Note on AI41: Detection Limit adjusted for required dilution
Note on AK41: Detection Limit adjusted for required dilution
Note on E44: Detection Limit adjusted for required dilution
Note on H44: Detection Limit adjusted for required dilution
Note on K44: Detection Limit adjusted for required dilution
Note on L44: Detection Limit adjusted for required dilution
Note on M44: Detection Limit adjusted for required dilution
Note on N44: Detection Limit adjusted for required dilution
Note on O44: Detection Limit adjusted for required dilution
Note on P44: Detection Limit adjusted for required dilution
Note on Q44: Detection Limit adjusted for required dilution
Note on S44: Detection Limit adjusted for required dilution
Note on T44: Detection Limit adjusted for required dilution
Note on U44: Detection Limit adjusted for required dilution
Note on V44: Detection Limit adjusted for required dilution
Note on W44: Detection Limit adjusted for required dilution
Note on X44: Detection Limit adjusted for required dilution
Note on Y44: Detection Limit adjusted for required dilution
Note on Z44: Detection Limit adjusted for required dilution
Note on AA44: Detection Limit adjusted for required dilution
Note on AB44: Detection Limit adjusted for required dilution
Note on AC44: Detection Limit adjusted for required dilution
Note on AD44: Detection Limit adjusted for required dilution
Note on AE44: Detection Limit adjusted for required dilution
Note on AF44: Detection Limit adjusted for required dilution
Note on AG44: Detection Limit adjusted for required dilution
Note on AH44: Detection Limit adjusted for required dilution
Note on AI44: Detection Limit adjusted for required dilution
Note on AK44: Detection Limit adjusted for required dilution
Note on E46: Detection Limit adjusted for required dilution
Note on H46: Detection Limit adjusted for required dilution
Note on O46: Detection Limit adjusted for required dilution
Note on X46: Detection Limit adjusted for required dilution
Note on Y46: Detection Limit adjusted for required dilution
Note on AA46: Detection Limit adjusted for required dilution
Note on E50: Detection Limit adjusted for required dilution
Note on H50: Detection Limit adjusted for required dilution
Note on K50: Detection Limit adjusted for required dilution
Note on L50: Detection Limit adjusted for required dilution
Note on M50: Detection Limit adjusted for required dilution
Note on N50: Detection Limit adjusted for required dilution
Note on O50: Detection Limit adjusted for required dilution
Note on P50: Detection Limit adjusted for required dilution
Note on Q50: Detection Limit adjusted for required dilution
Note on R50: Detection Limit adjusted for required dilution
Note on S50: Environment Coordinator: Detection Limit adjusted for required dilution
Note on T50: Detection Limit adjusted for required dilution
Note on U50: Detection Limit adjusted for required dilution
Note on V50: Detection Limit adjusted for required dilution
Note on W50: Detection Limit adjusted for required dilution
Note on X50: Detection Limit adjusted for required dilution
Note on Y50: Detection Limit adjusted for required dilution
Note on Z50: Detection Limit adjusted for required dilution
Note on AB50: Detection Limit adjusted for required dilution
Note on AC50: Detection Limit adjusted for required dilution
Note on AD50: Detection Limit adjusted for required dilution
Note on AE50: Detection Limit adjusted for required dilution
Note on AF50: Detection Limit adjusted for required dilution
Note on AG50: Detection Limit adjusted for required dilution
Note on AH50: Detection Limit adjusted for required dilution
Note on AJ50: Detection Limit adjusted for required dilution
Note on AK50: Detection Limit adjusted for required dilution
Note on E51: Detection Limit adjusted for required dilution
Note on H51: Detection Limit adjusted for required dilution
Note on K51: Detection Limit adjusted for required dilution
Note on L51: Detection Limit adjusted for required dilution
Note on M51: Detection Limit adjusted for required dilution
Note on N51: Detection Limit adjusted for required dilution
Note on O51: Detection Limit adjusted for required dilution
Note on P51: Detection Limit adjusted for required dilution
Note on Q51: Detection Limit adjusted for required dilution
Note on R51: Detection Limit adjusted for required dilution
Note on S51: Detection Limit adjusted for required dilution
Note on T51: Detection Limit adjusted for required dilution
Note on U51: Detection Limit adjusted for required dilution
Note on V51: Detection Limit adjusted for required dilution
Note on W51: Detection Limit adjusted for required dilution
Note on X51: Detection Limit adjusted for required dilution
Note on Y51: Detection Limit adjusted for required dilution
Note on Z51: Detection Limit adjusted for required dilution
Note on AA51: Detection Limit adjusted for required dilution
Note on AB51: Detection Limit adjusted for required dilution
Note on AC51: Detection Limit adjusted for required dilution
Note on AD51: Detection Limit adjusted for required dilution
Note on AE51: Detection Limit adjusted for required dilution
Note on AF51: Detection Limit adjusted for required dilution
Note on AG51: Detection Limit adjusted for required dilution
Note on AH51: Detection Limit adjusted for required dilution
Note on AI51: Detection Limit adjusted for required dilution
Note on AJ51: Detection Limit adjusted for required dilution
Note on AK51: Detection Limit adjusted for required dilution
Note on E52: Detection Limit adjusted for required dilution
Note on H52: Detection Limit adjusted for required dilution
Note on K52: Detection Limit adjusted for required dilution
Note on L52: Detection Limit adjusted for required dilution
Note on M52: Detection Limit adjusted for required dilution
Note on N52: Detection Limit adjusted for required dilution
Note on O52: Detection Limit adjusted for required dilution
Note on P52: Detection Limit adjusted for required dilution
Note on Q52: Detection Limit adjusted for required dilution
Note on R52: Detection Limit adjusted for required dilution
Note on S52: Detection Limit adjusted for required dilution
Note on T52: Detection Limit adjusted for required dilution
Note on U52: Detection Limit adjusted for required dilution
Note on V52: Detection Limit adjusted for required dilution
Note on W52: Detection Limit adjusted for required dilution
Note on X52: Detection Limit adjusted for required dilution
Note on Y52: Detection Limit adjusted for required dilution
Note on Z52: Detection Limit adjusted for required dilution
Note on AB52: Detection Limit adjusted for required dilution
Note on AC52: Detection Limit adjusted for required dilution
Note on AD52: Detection Limit adjusted for required dilution
Note on AE52: Detection Limit adjusted for required dilution
Note on AF52: Detection Limit adjusted for required dilution
Note on AG52: Detection Limit adjusted for required dilution
Note on AH52: Detection Limit adjusted for required dilution
Note on AI52: Detection Limit adjusted for required dilution
Note on AJ52: Detection Limit adjusted for required dilution
Note on AK52: Detection Limit adjusted for required dilution
Note on E53: Detection Limit adjusted for required dilution
Note on H53: Detection Limit adjusted for required dilution
Note on K53: Detection Limit adjusted for required dilution
Note on L53: Detection Limit adjusted for required dilution
Note on M53: Detection Limit adjusted for required dilution
Note on N53: Detection Limit adjusted for required dilution
Note on O53: Detection Limit adjusted for required dilution
Note on P53: Detection Limit adjusted for required dilution
Note on Q53: Detection Limit adjusted for required dilution
Note on R53: Detection Limit adjusted for required dilution
Note on S53: Detection Limit adjusted for required dilution
Note on T53: Detection Limit adjusted for required dilution
Note on U53: Detection Limit adjusted for required dilution
Note on V53: Detection Limit adjusted for required dilution
Note on W53: Detection Limit adjusted for required dilution
Note on X53: Detection Limit adjusted for required dilution
Note on Y53: Detection Limit adjusted for required dilution
Note on Z53: Detection Limit adjusted for required dilution
Note on AA53: Detection Limit adjusted for required dilution
Note on AB53: Detection Limit adjusted for required dilution
Note on AC53: Detection Limit adjusted for required dilution
Note on AD53: Detection Limit adjusted for required dilution
Note on AE53: Detection Limit adjusted for required dilution
Note on AF53: Detection Limit adjusted for required dilution
Note on AG53: Detection Limit adjusted for required dilution
Note on AH53: Detection Limit adjusted for required dilution
Note on AI53: Detection Limit adjusted for required dilution
Note on AJ53: Detection Limit adjusted for required dilution
Note on AK53: Detection Limit adjusted for required dilution
Note on E55: Detection Limit adjusted for required dilution
Note on H55: Detection Limit adjusted for required dilution
Note on K55: Detection Limit adjusted for required dilution
Note on S55: Detection Limit adjusted for required dilution
Note on U55: Detection Limit adjusted for required dilution
Note on V55: Detection Limit adjusted for required dilution
Note on W55: Detection Limit adjusted for required dilution
Note on X55: Detection Limit adjusted for required dilution
Note on Y55: Detection Limit adjusted for required dilution
Note on Z55: Detection Limit adjusted for required dilution
Note on AC55: Detection Limit adjusted for required dilution
Note on AE55: Detection Limit adjusted for required dilution
Note on AI55: Detection Limit adjusted for required dilution
Note on AK55: Detection Limit adjusted for required dilution
Note on E56: Detection Limit adjusted for required dilution
Note on H56: Detection Limit adjusted for required dilution
Note on K56: Detection Limit adjusted for required dilution
Note on L56: Detection Limit adjusted for required dilution
Note on M56: Detection Limit adjusted for required dilution
Note on O56: Detection Limit adjusted for required dilution
Note on P56: Detection Limit adjusted for required dilution
Note on Q56: Detection Limit adjusted for required dilution
Note on S56: Detection Limit adjusted for required dilution
Note on T56: Detection Limit adjusted for required dilution
Note on U56: Detection Limit adjusted for required dilution
Note on V56: Detection Limit adjusted for required dilution
Note on W56: Detection Limit adjusted for required dilution
Note on X56: Detection Limit adjusted for required dilution
Note on Y56: Detection Limit adjusted for required dilution
Note on Z56: Detection Limit adjusted for required dilution
Note on AB56: Detection Limit adjusted for required dilution
Note on AC56: Detection Limit adjusted for required dilution
Note on AG56: Detection Limit adjusted for required dilution
Note on AH56: Detection Limit adjusted for required dilution
Note on AI56: Detection Limit adjusted for required dilution
Note on AK56: Detection Limit adjusted for required dilution
Note on E57: Detection Limit adjusted for required dilution
Note on K57: Detection Limit adjusted for required dilution
Note on O57: Detection Limit adjusted for required dilution
Note on Y57: Detection Limit adjusted for required dilution
Note on AA57: Detection Limit adjusted for required dilution
Note on AC57: Detection Limit adjusted for required dilution
Note on E58: Detection Limit adjusted for required dilution
Note on O58: Detection Limit adjusted for required dilution
Note on E59: Detection Limit adjusted for required dilution
Note on H59: Detection Limit adjusted for required dilution
Note on K59: Detection Limit adjusted for required dilution
Note on O59: Detection Limit adjusted for required dilution
Note on P59: Detection Limit adjusted for required dilution
Note on Q59: Detection Limit adjusted for required dilution
Note on T59: Detection Limit adjusted for required dilution
Note on U59: Detection Limit adjusted for required dilution
Note on V59: Detection Limit adjusted for required dilution
Note on W59: Detection Limit adjusted for required dilution
Note on X59: Detection Limit adjusted for required dilution
Note on Y59: Detection Limit adjusted for required dilution
Note on Z59: Detection Limit adjusted for required dilution
Note on AC59: Detection Limit adjusted for required dilution
Note on AE59: Detection Limit adjusted for required dilution
Note on AG59: Detection Limit adjusted for required dilution
Note on AK59: Detection Limit adjusted for required dilution