## SNP Stations
Station | Description | Status
ST-1 | Doris Sedimentation Pond, collected directly from pond or from spigot on discharge pump during active pumping to TIA | Seasonally active
ST-2 | Doris Contact Water Pond, collected from collection sump in the pond | Seasonally active
ST-3 | Discharge from Non-Hazardous Landfill Contact Water control sump | Inactive; facility not constructed
ST-4 | Discharge from Landfarm Sump | Seasonally active
ST-5 | Discharge from Doris Plant Site Fuel Storage and Containment Area sump | Seasonally active
ST-6A | Discharge from Roberts Bay Single 5ML Fuel Storage and Containment Area sump | Seasonally active
ST-6B | Discharge from Roberts Bay Fuel Storage and Containment Area sump | Seasonally active
ST-7 | Doris Lake freshwater collected from spigot on intake pipeline inside pumphouse | Active
ST-7A | Windy Lake freshwater collected from spigot on intake pipeline inside pumphouse (south end of Windy Lake); same location as MMS-4B | Active
ST-8 | Discharge from Doris Sewage Treatment Plant collected from valve on final discharge storage tank located inside treatment plant | Active
ST-9 | Runoff from Doris Sewage Treatment Plant collected downstream of treatment plant discharge pipeline prior to flow entering Glenn Lake | Seasonally active
ST-10 | Doris Site runoff from sediment controls | Seasonally active
ST-11 | Doris Reagent and Cyanide Storage Facility sumps | Seasonally active
ST-12 | Doris Lake water level measured continuously with hydrometric station, ice thickness measured annually in April | Active
ST-13 | Doris Contact Water Pond Pad U, collected from collection sump in pond | Inactive; facility not constructed
TL-1 | TIA reclaim water collected from Reclaim Pipeline inside pumphouse | Active
TL-2 | Doris Creek Outflow upstream at flow monitoring station adjacent to bridge at Doris Creek | Active (flow measurements)
TL-3 | Doris Creek Outflow collected at location approximately 80m downstream of the base of the waterfall | Inactive
TL-4 | TIA discharge end-of-pipe | Inactive
TL-5 | Effluent from Doris Process Plant (tailings slurry/water) discharged to TIA collected from tailings discharge line inside the Process Plant | Active
TL-6 | Tailings discharged into TIA (solid component) taken from a valve in the Process Plant at the discharge end of the mill tailings pumps | Active
TL-7A | Detoxified tailings solids sent underground as backfill collected from Detox filter press inside the Process Plant | Active
TL-7B | Filtrate from TL-7A (Detoxified tailings sent underground as backfill) collected from Detox filter tank inside the Process Plant | Active
TL-8 | Reclaim water pumped from TIA to Mill Process water tank | Inactive
TL-9 | Detox tailings reactor tank, continuous automated monitoring | Active
TL-10 | Water column in deepest portion of Tail Lake sampled at surface, mid-depth and near bottom | Inactive
TL-11 | Seepage from Doris underground backfilled stopes collected from base of backfilled stopes | Active
TL-12 | Doris Mine water discharge point | Active
MMS-1 | Madrid North Contact Water Pond | Inactive; facility not constructed
MMS-2 | Madrid South Primary Contact Water Pond | Inactive; facility not constructed
MMS-3 | Madrid South Secondary Contact Water Pond | Inactive; facility not constructed
MMS-4A | Windy Lake freshwater intake (north end of Windy Lake) | Inactive; facility not constructed
MMS-4B | Windy Lake freshwater collected from spigot on intake pipeline inside pumphouse (south end of Windy Lake); same location as ST-7A | Active
MMS-5 | Discharge from Madrid South Fuel Storage Facility | Inactive; facility not constructed
MMS-6 | Brine Mixing Facility | Inactive; facility not constructed
MMS-7 | Effluent from Madrid North Connector to TIA | Inactive; facility not constructed
MMS-8 | Discharge from Madrid North Fuel Storage Facility | Inactive; facility not constructed
MMS-9 | Site runoff from sediment controls during construction | Inactive; construction has not begun on Madrid sites
MMS-10 | Madrid Mine Water Discharge Point | Inactive; facility not constructed

## SNP - ST1
Sample ID
ALS ID
Date Sampled
Parameter | Units
pH | pH
Total Suspended Solids | mg/L
Chloride (Cl) | mg/L
Cyanide, Total | mg/L
Ammonia, Total (as N) | mg/L
Nitrate (as N) | mg/L
Nitrite (as N) | mg/L
Sulfate (SO4) | mg/L
Aluminum (Al)-Total | mg/L
Antimony (Sb)-Total | mg/L
Arsenic (As)-Total | mg/L
Barium (Ba)-Total | mg/L
Beryllium (Be)-Total | mg/L
Boron (B)-Total | mg/L
Cadmium (Cd)-Total | mg/L
Calcium (Ca)-Total | mg/L
Chromium (Cr)-Total | mg/L
Cobalt (Co)-Total | mg/L
Copper (Cu)-Total | mg/L
Iron (Fe)-Total | mg/L
Lead (Pb)-Total | mg/L
Lithium (Li)-Total | mg/L
Magnesium (Mg)-Total | mg/L
Manganese (Mn)-Total | mg/L
Mercury (Hg)-Total | mg/L
Molybdenum (Mo)-Total | mg/L
Nickel (Ni)-Total | mg/L
Potassium (K)-Total | mg/L
Selenium (Se)-Total | mg/L
Silver (Ag)-Total | mg/L
Sodium (Na)-Total | mg/L
Thallium (Tl)-Total | mg/L
Tin (Sn)-Total | mg/L
Titanium (Ti)-Total | mg/L
Uranium (U)-Total | mg/L
Vanadium (V)-Total | mg/L
Zinc (Zn)-Total | mg/L
Alkalinity, Total (as CaCO3) | mg/L
Oil and Grease | mg/L
Oil And Grease (Visible Sheen)

## SNP - ST2
Sample ID
ALS ID
Date Sampled
Parameter | Units
pH | pH
Total Suspended Solids | mg/L
Chloride (Cl) | mg/L
Cyanide, Total | mg/L
Ammonia, Total (as N) | mg/L
Nitrate (as N) | mg/L
Nitrite (as N) | mg/L
Sulfate (SO4) | mg/L
Aluminum (Al)-Total | mg/L
Antimony (Sb)-Total | mg/L
Arsenic (As)-Total | mg/L
Barium (Ba)-Total | mg/L
Beryllium (Be)-Total | mg/L
Boron (B)-Total | mg/L
Cadmium (Cd)-Total | mg/L
Calcium (Ca)-Total | mg/L
Chromium (Cr)-Total | mg/L
Cobalt (Co)-Total | mg/L
Copper (Cu)-Total | mg/L
Iron (Fe)-Total | mg/L
Lead (Pb)-Total | mg/L
Lithium (Li)-Total | mg/L
Magnesium (Mg)-Total | mg/L
Manganese (Mn)-Total | mg/L
Mercury (Hg)-Total | mg/L
Molybdenum (Mo)-Total | mg/L
Nickel (Ni)-Total | mg/L
Potassium (K)-Total | mg/L
Selenium (Se)-Total | mg/L
Silver (Ag)-Total | mg/L
Sodium (Na)-Total | mg/L
Thallium (Tl)-Total | mg/L
Tin (Sn)-Total | mg/L
Titanium (Ti)-Total | mg/L
Uranium (U)-Total | mg/L
Vanadium (V)-Total | mg/L
Zinc (Zn)-Total | mg/L
Alkalinity, Total (as CaCO3) | mg/L
Oil and Grease | mg/L
Oil And Grease (Visible Sheen)
Note: Effluent quality limits listed under Part F Item 18(a) are not applicable as water accumulating in this facility is transferred to the Tailings Impoundment Area.

## SNP - ST4
Sample ID |  | Part F Item 18(b)
ALS ID |  | Maximum Allowable Concentration (mg/L) | Maximum Allowable Concentration (mg/L)
Date Sampled
Parameter | Units
pH | pH | 6.0-9.5 | 6.0-9.5
Total Suspended Solids | mg/L | 50 | 100
Benzene | mg/L | 0.37 | 0.37
Toluene | mg/L | 0.002 | 0.002
Ethylbenzene | mg/L | 0.09 | 0.09
Oil and Grease | mg/L | 5 | 10
Oil And Grease (Visible Sheen) |  | No Visible | No Visible
Lead (Pb)-Total | mg/L | 0.2 | 0.4
Ammonia, Total (as N) | mg/L
Bold/shading indicates exceedance of Part F Item 18 (b) Maximum Concentration

## SNP - ST5
Sample ID |  | Part F Item 18 (b)
ALS ID |  | Maximum Allowable Concentration (mg/L) | Maximum Allowable Concentration (mg/L)
Date Sampled
Parameter | Units
pH | pH | 6.0-9.5 | 6.0-9.5
Total Suspended Solids | mg/L | 50 | 100
Benzene | mg/L | 0.37 | 0.37
Toluene | mg/L | 0.002 | 0.002
Ethylbenzene | mg/L | 0.09 | 0.09
Oil and Grease | mg/L | 5 | 10
Oil And Grease (Visible Sheen) |  | No Visible Sheen | No Visible Sheen
Lead (Pb)-Total | mg/L | 0.2 | 0.4
Bold/shading indicates exceedance of Part F Item 18 (b) Maximum Concentration

## SNP - ST6A
Sample ID |  | Part F Item 18 (b)
ALS ID |  | Maximum Allowable Concentration (mg/L) | Maximum Allowable Concentration (mg/L)
Date Sampled
Parameter | Units
pH | pH | 6.0-9.5 | 6.0-9.5
Total Suspended Solids | mg/L | 50 | 100
Benzene | mg/L | 0.37 | 0.37
Toluene | mg/L | 0.002 | 0.002
Ethylbenzene | mg/L | 0.09 | 0.09
Oil and Grease | mg/L | 5 | 10
Oil And Grease (Visible Sheen) |  | No Visible Sheen | No Visible Sheen
Lead (Pb)-Total | mg/L | 0.2 | 0.4
Bold/shading indicates exceedance of Part F Item 18 (b) Maximum Concentration

## SNP - ST6B
Sample ID |  | Part F Item 18 (b)
ALS ID |  | Maximum Allowable Concentration (mg/L) | Maximum Allowable Concentration (mg/L)
Date Sampled
Parameter | Units
pH | pH | 6.0-9.5 | 6.0-9.5
Total Suspended Solids | mg/L | 50 | 100
Benzene | mg/L | 0.37 | 0.37
Toluene | mg/L | 0.002 | 0.002
Ethylbenzene | mg/L | 0.09 | 0.09
Oil and Grease | mg/L | 5 | 10
Oil And Grease (Visible Sheen) |  | No Visible Sheen | No Visible Sheen
Lead (Pb)-Total | mg/L | 0.2 | 0.4
Bold/shading indicates exceedance of Part F Item 18 (b) Maximum Concentration

## SNP - ST7
Sample ID |  | ST-7
ALS ID |  | L2217620-1
Date Sampled |  | 2019-01-07 11:30
Parameter | Units | Water
pH | pH | 7.58
Total Suspended Solids | mg/L | <3.0
Chloride (Cl) | mg/L | 60.6
Cyanide, Free | mg/L | <0.0050
Cyanide, Total | mg/L | <0.0050
Ammonia, Total (as N) | mg/L | 0.0325
Nitrate (as N) | mg/L | 0.0118
Nitrite (as N) | mg/L | <0.0010
Orthophosphate-Dissolved (as P) | mg/L | <0.0010
Phosphorus (P)-Total | mg/L | 0.0245
Aluminum (Al)-Total | mg/L | 0.0105
Arsenic (As)-Total | mg/L | <0.00050
Cadmium (Cd)-Total | mg/L | <0.0000050
Calcium (Ca)-Total | mg/L | 9.12
Chromium (Cr)-Total | mg/L | <0.0010
Copper (Cu)-Total | mg/L | 0.0016
Iron (Fe)-Total | mg/L | 0.196
Lead (Pb)-Total | mg/L | <0.00050
Mercury (Hg)-Total | mg/L | <0.0000050
Molybdenum (Mo)-Total | mg/L | <0.0010
Nickel (Ni)-Total | mg/L | <0.0010
Selenium (Se)-Total | mg/L | <0.000050
Silver (Ag)-Total | mg/L | <0.000020
Thallium (Tl)-Total | mg/L | <0.000010
Zinc (Zn)-Total | mg/L | <0.0050
Oil and Grease | mg/L | <5.0
Oil And Grease (Visible Sheen) |  | No

## SNP - ST7A & MMS4B
Sample ID |  | ST-7A
ALS ID |  | L2217634-1
Date Sampled |  | 2019-01-07 14:45
Parameter | Units | Water
pH | pH | 7.72
Total Suspended Solids | mg/L | <3.0
Cyanide, Free | mg/L | <0.0050
Cyanide, Total | mg/L | <0.0050
Ammonia, Total (as N) | mg/L | 0.0088
Nitrate (as N) | mg/L | <0.0050
Nitrite (as N) | mg/L | <0.0010
Orthophosphate-Dissolved (as P) | mg/L | <0.0010
Phosphorus (P)-Total | mg/L | 0.0038
Aluminum (Al)-Total | mg/L | 0.007
Arsenic (As)-Total | mg/L | <0.00050
Cadmium (Cd)-Total | mg/L | <0.0000050
Calcium (Ca)-Total | mg/L | 14.2
Chromium (Cr)-Total | mg/L | <0.0010
Copper (Cu)-Total | mg/L | <0.0010
Iron (Fe)-Total | mg/L | <0.030
Lead (Pb)-Total | mg/L | <0.00050
Mercury (Hg)-Total | mg/L | <0.0000050
Molybdenum (Mo)-Total | mg/L | <0.0010
Nickel (Ni)-Total | mg/L | <0.0010
Selenium (Se)-Total | mg/L | <0.000050
Silver (Ag)-Total | mg/L | <0.000020
Thallium (Tl)-Total | mg/L | <0.000010
Zinc (Zn)-Total | mg/L | <0.0050
Biochemical Oxygen Demand (BOD5) | mg/L | <2
Fecal Coliforms | MPN/100mL | <1 *
Oil and Grease | mg/L | <5.0
Oil And Grease (Visible Sheen) |  | No
* Results from a separate Lab Work Order for Potable Water Station PDC10 (same location as ST-7a)

## SNP - ST8
Sample ID |  | ST-8 | Part F Item 5(b)
ALS ID |  | L2220240-1 | Maximum Allowable Concentration (mg/L) | Maximum Concentration of Any Grab Sample (mg/L
Date Sampled |  | 2019-01-16 06:50
Parameter | Units | Water
pH | pH | 7.16 | 6.0-9.5 | 6.0-9.5
Total Suspended Solids | mg/L | <3.0 | 100 | 100
Biochemical Oxygen Demand (BOD5) | mg/L | 5 | 80 | 160
Fecal Coliforms | MPN/100mL | <1 | 10000 | 10000
Oil and Grease | mg/L | <5.0 | 5 | 10
Oil And Grease (Visible Sheen) |  | NO | No Visible Sheen | No Visible Sheen
Bold/shading indicates exceedance of Part F Item 5(b) Maximum Concentration

## SNP - ST9
Sample ID
ALS ID
Date Sampled
Parameter | Units
pH | pH
Total Suspended Solids | mg/L
Biochemical Oxygen Demand (BOD5) | mg/L
Fecal Coliforms | MPN/100mL
Oil and Grease | mg/L
Oil And Grease (Visible Sheen)

## SNP - ST11
Sample ID
ALS ID
Date Sampled
Parameter | Units
pH | pH
Total Suspended Solids | mg/L
Cyanide, Free | mg/L
Cyanide, Total | mg/L
Ammonia, Total (as N) | mg/L
Aluminum (Al)-Total | mg/L
Arsenic (As)-Total | mg/L
Cadmium (Cd)-Total | mg/L
Calcium (Ca)-Total | mg/L
Chromium (Cr)-Total | mg/L
Copper (Cu)-Total | mg/L
Iron (Fe)-Total | mg/L
Lead (Pb)-Total | mg/L
Mercury (Hg)-Total | mg/L
Molybdenum (Mo)-Total | mg/L
Nickel (Ni)-Total | mg/L
Selenium (Se)-Total | mg/L
Silver (Ag)-Total | mg/L
Thallium (Tl)-Total | mg/L
Zinc (Zn)-Total | mg/L
Oil and Grease | mg/L
Oil And Grease (Visible Sheen)
Benzene | mg/L
Toluene | mg/L
Ethylbenzene | mg/L

## SNP - TL1
Sample ID |  | TL-1
ALS ID |  | L2220245-1
Date Sampled |  | 2019-01-15 15:45
Parameter | Units | Water
pH | pH | 7.83
Total Suspended Solids | mg/L | 18
Total Dissolved Solids | mg/L | 2170
Chloride (Cl) | mg/L | 861
Cyanide, Free | mg/L | <0.0050
Cyanide, Total | mg/L | 0.116
Ammonia, Total (as N) | mg/L | 3.57
Nitrate (as N) | mg/L | 2.61
Nitrite (as N) | mg/L | 0.242
Orthophosphate-Dissolved (as P) | mg/L | <0.0010
Phosphorus (P)-Total | mg/L | <0.30
Aluminum (Al)-Total | mg/L | 0.263
Arsenic (As)-Total | mg/L | 0.00118
Cadmium (Cd)-Total | mg/L | <0.000010
Calcium (Ca)-Total | mg/L | 114
Chromium (Cr)-Total | mg/L | <0.0010
Copper (Cu)-Total | mg/L | 0.0433
Iron (Fe)-Total | mg/L | 0.434
Lead (Pb)-Total | mg/L | <0.00050
Magnesium (Mg)-Total | mg/L | 56.2
Mercury (Hg)-Total | mg/L | <0.0000050
Molybdenum (Mo)-Total | mg/L | 0.0029
Nickel (Ni)-Total | mg/L | 0.009
Potassium (K)-Total | mg/L | 29.4
Selenium (Se)-Total | mg/L | 0.00042
Silver (Ag)-Total | mg/L | <0.000020
Sodium (Na)-Total | mg/L | 575
Thallium (Tl)-Total | mg/L | <0.000020
Zinc (Zn)-Total | mg/L | <0.0060
Fecal Coliforms | MPN/100mL | <1
Oil and Grease | mg/L | <5.0
Oil And Grease (Visible Sheen) |  | NO
Benzene | mg/L | <0.00050
Toluene | mg/L | <0.00045
Ethylbenzene | mg/L | <0.00050

## SNP - TL5
Sample ID |  | TL-5
ALS ID |  | L2217608-1
Date Sampled |  | 2019-01-06 09:40
Parameter | Units | Water
pH | pH Units | 8.34
Total Suspended Solids | mg/L | 24.4
Cyanide, Free | mg/L | 1.75
Cyanide, Total | mg/L | 5.69
Cyanide, WAD | mg/L | 1.9
Ammonia, Total (as N) | mg/L | 13.1
Nitrate (as N) | mg/L | 8.42
Nitrite (as N) | mg/L | 0.393
Sulfate (SO4) | mg/L | 1250
Aluminum (Al)-Total | mg/L | 0.104
Antimony (Sb)-Total | mg/L | 0.00119
Arsenic (As)-Total | mg/L | 0.00153
Barium (Ba)-Total | mg/L | 0.0177
Beryllium (Be)-Total | mg/L | <0.00050
Bismuth (Bi)-Total | mg/L | <0.00025
Boron (B)-Total | mg/L | 0.495
Cadmium (Cd)-Total | mg/L | <0.000025
Calcium (Ca)-Total | mg/L | 138
Cesium (Cs)-Total | mg/L | 7.2e-05
Chromium (Cr)-Total | mg/L | <0.00050
Cobalt (Co)-Total | mg/L | 0.0275
Copper (Cu)-Total | mg/L | 2.37
Iron (Fe)-Total | mg/L | 1.96
Lead (Pb)-Total | mg/L | <0.00025
Lithium (Li)-Total | mg/L | 0.0291
Magnesium (Mg)-Total | mg/L | 66.7
Manganese (Mn)-Total | mg/L | 0.189
Mercury (Hg)-Total | mg/L | <0.00025
Molybdenum (Mo)-Total | mg/L | 0.0093
Nickel (Ni)-Total | mg/L | 0.0931
Phosphorus (P)-Total | mg/L | <0.25
Potassium (K)-Total | mg/L | 65.8
Rubidium (Rb)-Total | mg/L | 0.015
Selenium (Se)-Total | mg/L | 0.00166
Silicon (Si)-Total | mg/L | 1.64
Silver (Ag)-Total | mg/L | 0.000305
Sodium (Na)-Total | mg/L | 1040
Strontium (Sr)-Total | mg/L | 0.782
Tellurium (Te)-Total | mg/L | <0.0010
Thallium (Tl)-Total | mg/L | <0.000050
Thorium (Th)-Total | mg/L | <0.00050
Tin (Sn)-Total | mg/L | <0.00050
Titanium (Ti)-Total | mg/L | <0.0015
Tungsten (W)-Total | mg/L | 0.00244
Uranium (U)-Total | mg/L | 0.00053
Vanadium (V)-Total | mg/L | <0.0025
Zinc (Zn)-Total | mg/L | <0.015
Zirconium (Zr)-Total | mg/L | <0.00030
Cyanate | mg/L | 11.7
Thiocyanate | mg/L | 10.5

## SNP - TL6
Sample ID
Lab Work Order ID
Date Sampled
Parameter | Units
Aluminum (Al) (%)
Antimony (Sb) | mg/kg
Arsenic (As) | mg/kg
Barium (Ba) | mg/kg
Bismuth (Bi) | mg/kg
Boron (B) | mg/kg
Cadmium (Cd) | mg/kg
Calcium (Ca) | mg/kg
Chromium (Cr) | mg/kg
Cobalt (Co) | mg/kg
Copper (Cu) | mg/kg
Iron (Fe) | mg/kg
Lead (Pb) | mg/kg
Manganese (Mn) | mg/kg
Mercury (Hg) | mg/kg
Molybdenum (Mo) | mg/kg
Nickel (Ni) | mg/kg
Selenium (Se) | mg/kg
Silver (Ag) | mg/kg
Sodium (Na) | mg/kg
Strontium (Sr) | mg/kg
Tellurium (Te) | mg/kg
Thallium (Tl) | mg/kg
Thorium (Th) | mg/kg
Tungsten (W) | mg/kg
Uranium (U) | mg/kg
Vanadium (V) | mg/kg
Zinc (Zn) | mg/kg
CaCO3 Equiv. (Kg CaCO3/T) | kg/T
CO2 | (wt%)
Sulphur (S) | %
Due to a service backlog with the laboratory utilized to process this sample, analytical results for the TL-6 sample collected in January are not included with this submission. Analytical results of the January sample will be included in the February 2019 monthly monitoring report.

## SNP - TL7A
Sample ID
Lab Work Order ID
Date Sampled
Parameter | Units
Aluminum (Al) (%)
Antimony (Sb) | mg/kg
Arsenic (As) | mg/kg
Barium (Ba) | mg/kg
Bismuth (Bi) | mg/kg
Boron (B) | mg/kg
Cadmium (Cd) | mg/kg
Calcium (Ca) | mg/kg
Chromium (Cr) | mg/kg
Cobalt (Co) | mg/kg
Copper (Cu) | mg/kg
Iron (Fe) | mg/kg
Lead (Pb) | mg/kg
Magnesium (Mg) | %
Manganese (Mn) | mg/kg
Mercury (Hg) | mg/kg
Molybdenum (Mo) | mg/kg
Nickel (Ni) | mg/kg
Phosphorus (P) | %
Potassium (K) | %
Selenium (Se) | mg/kg
Silver (Ag) | mg/kg
Sodium (Na) | mg/kg
Strontium (Sr) | mg/kg
Sulphur (S) | %
Tellurium (Te) | mg/kg
Thallium (Tl) | mg/kg
Thorium (Th) | mg/kg
Titanium (Ti) | %
Tungsten (W) | mg/kg
Uranium (U) | mg/kg
Vanadium (V) | mg/kg
Zinc (Zn) | mg/kg
Moisture | %
CaCO3 Equiv. (Kg CaCO3/T) | kg/T
CO2 | (wt%)
Due to a service backlog with the laboratory utilized to process this sample, analytical results for the TL-7A sample collected in January are not included with this submission. Analytical results of the January sample will be included in the February 2019 monthly monitoring report.

## SNP - TL7B
Sample ID |  | TL-7b
Lab Work Order ID |  | L2223176-1
Date Sampled |  | 2019-01-21 10:00
Parameter | Units | Water
Cyanate | mg/L | 311
Thiocyanate | mg/L | 319
Cyanide, WAD | mg/L | 0.263
Aluminum (Al)-Total | mg/L | 0.84
Antimony (Sb)-Total | mg/L | 0.0125
Arsenic (As)-Total | mg/L | 0.167
Barium (Ba)-Total | mg/L | 0.035
Beryllium (Be)-Total | mg/L | <0.0050
Boron (B)-Total | mg/L | 1.01
Cadmium (Cd)-Total | mg/L | <0.00025
Calcium (Ca)-Total | mg/L | 35.9
Chromium (Cr)-Total | mg/L | 0.0064
Cobalt (Co)-Total | mg/L | 0.151
Copper (Cu)-Total | mg/L | 10.4
Iron (Fe)-Total | mg/L | 13.2
Lead (Pb)-Total | mg/L | 0.0067
Lithium (Li)-Total | mg/L | <0.050
Magnesium (Mg)-Total | mg/L | 45.2
Manganese (Mn)-Total | mg/L | 0.252
Molybdenum (Mo)-Total | mg/L | 0.0652
Nickel (Ni)-Total | mg/L | 0.052
Potassium (K)-Total | mg/L | 67.4
Selenium (Se)-Total | mg/L | 0.007
Silver (Ag)-Total | mg/L | 0.0397
Sodium (Na)-Total | mg/L | 10200
Thallium (Tl)-Total | mg/L | <0.00050
Tin (Sn)-Total | mg/L | <0.0050
Titanium (Ti)-Total | mg/L | <0.015
Uranium (U)-Total | mg/L | 0.00127
Vanadium (V)-Total | mg/L | <0.025
Zinc (Zn)-Total | mg/L | <0.15

## SNP - TL11
Sample ID
ALS ID
Date Sampled
Parameter | Units
pH | pH
Conductivity | uS/cm
Cyanide, Free | mg/L
Cyanide, Total | mg/L
Cyanide, WAD | mg/L
Ammonia, Total (as N) | mg/L
Nitrate (as N) | mg/L
Nitrite (as N) | mg/L
Sulfate (SO4) | mg/L
Aluminum (Al)-Dissolved | mg/L
Antimony (Sb)-Dissolved | mg/L
Arsenic (As)-Dissolved | mg/L
Barium (Ba)-Dissolved | mg/L
Beryllium (Be)-Dissolved | mg/L
Bismuth (Bi)-Dissolved | mg/L
Boron (B)-Dissolved | mg/L
Cadmium (Cd)-Dissolved | mg/L
Calcium (Ca)-Dissolved | mg/L
Cesium (Cs)-Dissolved | mg/L
Chromium (Cr)-Dissolved | mg/L
Cobalt (Co)-Dissolved | mg/L
Copper (Cu)-Dissolved | mg/L
Iron (Fe)-Dissolved | mg/L
Lead (Pb)-Dissolved | mg/L
Lithium (Li)-Dissolved | mg/L
Magnesium (Mg)-Dissolved | mg/L
Manganese (Mn)-Dissolved | mg/L
Molybdenum (Mo)-Dissolved | mg/L
Nickel (Ni)-Dissolved | mg/L
Phosphorus (P)-Dissolved | mg/L
Potassium (K)-Dissolved | mg/L
Rubidium (Rb)-Dissolved | mg/L
Selenium (Se)-Dissolved | mg/L
Silicon (Si)-Dissolved | mg/L
Silver (Ag)-Dissolved | mg/L
Sodium (Na)-Dissolved | mg/L
Strontium (Sr) - Dissolved | mg/L
Sulphur (S)-Dissolved | mg/L
Tellurium (Te)-Dissolved | mg/L
Thallium (Tl)-Dissolved | mg/L
Thorium (Th)-Dissolved | mg/L
Tin (Sn)-Dissolved | mg/L
Titanium (Ti)-Dissolved | mg/L
Tungsten (W)-Dissolved | mg/L
Uranium (U)-Dissolved | mg/L
Vanadium (V)-Dissolved | mg/L
Zinc (Zn)-Dissolved | mg/L
Zirconium (Zr)-Dissolved | mg/L
Alkalinity, Total (as CaCO3) | mg/L
Acidity as CaCO3 | mg/L

## SNP - TL12
Sample ID |  | TL-12 | TL-12 | TL-12 | TL-12
ALS ID |  | L2217611-1 | L2220230-1 | L2223290-1 | L2225900-1
Date Sampled |  | 2019-01-07 09:50 | 2019-01-14 17:45 | 2019-01-21 14:00 | 2019-01-29 07:00
Parameter | Units | Water | Water | Water | Water
pH | pH | 7.75 | 7.75 | 7.71 | 7.72
Conductivity | uS/cm | 38000
Total Suspended Solids | mg/L | 623 | 4800 | 7600 | 799
Total Dissolved Solids | mg/L | 25300 | 26600 | 24000 | 27700
Chloride (Cl) | mg/L | 14500 | 12200 | 14100 | 13800
Bromide (Br) | mg/L | 56.1
Fluoride (F) | mg/L | <2.0
Cyanide, Total | mg/L | 0.0519 | 0.0602 | 0.161 | 0.0316
Cyanide, WAD | mg/L | 0.0159
Ammonia, Total (as N) | mg/L | 13.2 | 17.1 | 29.8 | 12.7
Nitrate (as N) | mg/L | 13.8 | 14.2 | 51.5 | 13.9
Nitrite (as N) | mg/L | 1.49
Sulfate (SO4) | mg/L | 1380
Aluminum (Al)-Total | mg/L | 17 | 21.3 | 221 | 15.5
Antimony (Sb)-Total | mg/L | <0.0020 | 0.0014 | <0.0050 | <0.0050
Arsenic (As)-Total | mg/L | 0.0099 | 0.0153 | 0.208 | 0.0115
Barium (Ba)-Total | mg/L | 0.0603 | 0.0756 | 0.179 | 0.065
Beryllium (Be)-Total | mg/L | <0.0020 | <0.0010 | <0.0050 | <0.0050
Bismuth (Bi)-Total | mg/L | <0.0010 | <0.00050 | <0.0025 | <0.0025
Boron (B)-Total | mg/L | 3.59 | 3.47 | 3.45 | 3.38
Cadmium (Cd)-Total | mg/L | <0.00010 | 0.000328 | 0.00165 | <0.00025
Calcium (Ca)-Total | mg/L | 1440 | 1190 | 1580 | 1260
Cesium (Cs)-Total | mg/L | 0.00131 | 0.00148 | 0.00283 | 0.001
Chromium (Cr)-Total | mg/L | 0.0115 | 0.0286 | 0.221 | 0.0205
Cobalt (Co)-Total | mg/L | 0.0195 | 0.0256 | 0.311 | 0.0221
Copper (Cu)-Total | mg/L | 0.094 | 0.192 | 2.14 | 0.131
Iron (Fe)-Total | mg/L | 51.4 | 66.5 | 814 | 57.6
Lead (Pb)-Total | mg/L | 0.0183 | 0.0291 | 0.294 | 0.0151
Lithium (Li)-Total | mg/L | 0.147 | 0.153 | 0.276 | 0.143
Magnesium (Mg)-Total | mg/L | 899 | 832 | 1040 | 846
Manganese (Mn)-Total | mg/L | 3.22 | 3.34 | 17 | 3.03
Molybdenum (Mo)-Total | mg/L | 0.0049 | 0.00875 | 0.0327 | 0.0085
Nickel (Ni)-Total | mg/L | 0.016 | 0.0284 | 0.2 | <0.025
Phosphorus (P)-Total | mg/L | <1.0 | 0.96 | 9.3 | <2.5
Potassium (K)-Total | mg/L | 204 | 203 | 207 | 183
Rubidium (Rb)-Total | mg/L | 0.111 | 0.114 | 0.133 | 0.107
Selenium (Se)-Total | mg/L | <0.0010 | <0.00050 | 0.0059 | <0.0025
Silicon (Si)-Total | mg/L | 26.7 | 27.2 | 190 | 22.1
Silver (Ag)-Total | mg/L | 0.00025 | 0.00062 | 0.00565 | <0.00050
Sodium (Na)-Total | mg/L | 6860 | 6730 | 6390 | 6300
Strontium (Sr)-Total | mg/L | 15.4 | 15.1 | 14.5 | 15.2
Tellurium (Te)-Total | mg/L | <0.0040 | <0.0020 | <0.010 | <0.010
Thallium (Tl)-Total | mg/L | <0.00020 | <0.00010 | <0.00050 | <0.00050
Thorium (Th)-Total | mg/L | <0.0020 | <0.0010 | <0.0050 | <0.0050
Tin (Sn)-Total | mg/L | <0.0020 | <0.0010 | <0.0050 | <0.0050
Titanium (Ti)-Total | mg/L | 0.345 | 0.406 | 3.29 | 0.342
Tungsten (W)-Total | mg/L | <0.0020 | 0.0038 | 0.0106 | <0.0050
Uranium (U)-Total | mg/L | 0.00037 | 0.00034 | 0.00068 | <0.00050
Vanadium (V)-Total | mg/L | 0.041 | 0.0592 | 0.582 | 0.048
Zinc (Zn)-Total | mg/L | 0.186 | 0.25 | 2.16 | 0.19
Zirconium (Zr)-Total | mg/L | 0.0154 | 0.00265 | 0.0066 | 0.0037
Alkalinity, Total (as CaCO3) | mg/L | 171