## SNP Stations
Station | Description | Status
ST-1 | Doris Sedimentation Pond, collected directly from pond or from spigot on discharge pump during active pumping to TIA | Seasonally active
ST-2 | Doris Contact Water Pond, collected from collection sump in the pond | Seasonally active
ST-3 | Discharge from Non-Hazardous Landfill Contact Water control sump | Inactive; facility not constructed
ST-4 | Discharge from Landfarm Sump | Seasonally active
ST-5 | Discharge from Doris Plant Site Fuel Storage and Containment Area sump | Seasonally active
ST-6A | Discharge from Roberts Bay Single 5ML Fuel Storage and Containment Area sump | Seasonally active
ST-6B | Discharge from Roberts Bay Fuel Storage and Containment Area sump | Seasonally active
ST-7 | Doris Lake freshwater collected from spigot on intake pipeline inside pumphouse | Active
ST-7A | Windy Lake freshwater collected from spigot on intake pipeline inside pumphouse (south end of Windy Lake); same location as MMS-4B | Active
ST-8 | Discharge from Doris Sewage Treatment Plant collected from valve on final discharge storage tank located inside treatment plant | Active
ST-9 | Runoff from Doris Sewage Treatment Plant collected downstream of treatment plant discharge pipeline prior to flow entering Glenn Lake | Seasonally active
ST-10 | Doris Site runoff from sediment controls | Seasonally active
ST-11 | Doris Reagent and Cyanide Storage Facility sumps | Seasonally active
ST-12 | Doris Lake water level measured continuously with hydrometric station, ice thickness measured annually in April | Active
ST-13 | Doris Contact Water Pond Pad U, collected from collection sump in pond | Inactive; facility not constructed
TL-1 | TIA reclaim water collected from Reclaim Pipeline inside pumphouse | Active
TL-2 | Doris Creek Outflow upstream at flow monitoring station adjacent to bridge at Doris Creek | Active (flow measurements)
TL-3 | Doris Creek Outflow collected at location approximately 80m downstream of the base of the waterfall | Inactive
TL-4 | TIA discharge end-of-pipe | Inactive
TL-5 | Effluent from Doris Process Plant (tailings slurry/water) discharged to TIA collected from tailings discharge line inside the Process Plant | Active
TL-6 | Tailings discharged into TIA (solid component) taken from a valve in the Process Plant at the discharge end of the mill tailings pumps | Active
TL-7A | Detoxified tailings solids sent underground as backfill collected from Detox filter press inside the Process Plant | Active
TL-7B | Filtrate from TL-7A (Detoxified tailings sent underground as backfill) collected from Detox filter tank inside the Process Plant | Active
TL-8 | Reclaim water pumped from TIA to Mill Process water tank | Inactive
TL-9 | Detox tailings reactor tank, continuous automated monitoring | Active
TL-10 | Water column in deepest portion of Tail Lake sampled at surface, mid-depth and near bottom | Inactive
TL-11 | Seepage from Doris underground backfilled stopes collected from base of backfilled stopes | Active
TL-12 | Doris Mine water discharge point | Active
MMS-1 | Madrid North Contact Water Pond | Inactive; facility not constructed
MMS-2 | Madrid South Primary Contact Water Pond | Inactive; facility not constructed
MMS-3 | Madrid South Secondary Contact Water Pond | Inactive; facility not constructed
MMS-4A | Windy Lake freshwater intake (north end of Windy Lake) | Inactive; facility not constructed
MMS-4B | Windy Lake freshwater collected from spigot on intake pipeline inside pumphouse (south end of Windy Lake); same location as ST-7A | Active
MMS-5 | Discharge from Madrid South Fuel Storage Facility | Inactive; facility not constructed
MMS-6 | Brine Mixing Facility | Inactive; facility not constructed
MMS-7 | Effluent from Madrid North Connector to TIA | Inactive; facility not constructed
MMS-8 | Discharge from Madrid North Fuel Storage Facility | Inactive; facility not constructed
MMS-9 | Site runoff from sediment controls during construction | Inactive; construction has not begun on Madrid sites
MMS-10 | Madrid Mine Water Discharge Point | Inactive; facility not constructed

## SNP - ST1
Sample ID
ALS ID
Date Sampled
Parameter | Units
pH | pH
Total Suspended Solids | mg/L
Chloride (Cl) | mg/L
Cyanide, Total | mg/L
Ammonia, Total (as N) | mg/L
Nitrate (as N) | mg/L
Nitrite (as N) | mg/L
Sulfate (SO4) | mg/L
Aluminum (Al)-Total | mg/L
Antimony (Sb)-Total | mg/L
Arsenic (As)-Total | mg/L
Barium (Ba)-Total | mg/L
Beryllium (Be)-Total | mg/L
Boron (B)-Total | mg/L
Cadmium (Cd)-Total | mg/L
Calcium (Ca)-Total | mg/L
Chromium (Cr)-Total | mg/L
Cobalt (Co)-Total | mg/L
Copper (Cu)-Total | mg/L
Iron (Fe)-Total | mg/L
Lead (Pb)-Total | mg/L
Lithium (Li)-Total | mg/L
Magnesium (Mg)-Total | mg/L
Manganese (Mn)-Total | mg/L
Mercury (Hg)-Total | mg/L
Molybdenum (Mo)-Total | mg/L
Nickel (Ni)-Total | mg/L
Potassium (K)-Total | mg/L
Selenium (Se)-Total | mg/L
Silver (Ag)-Total | mg/L
Sodium (Na)-Total | mg/L
Thallium (Tl)-Total | mg/L
Tin (Sn)-Total | mg/L
Titanium (Ti)-Total | mg/L
Uranium (U)-Total | mg/L
Vanadium (V)-Total | mg/L
Zinc (Zn)-Total | mg/L
Alkalinity, Total (as CaCO3) | mg/L
Oil and Grease | mg/L
Oil And Grease (Visible Sheen)

## SNP - ST2
Sample ID
ALS ID
Date Sampled
Parameter | Units
pH | pH
Total Suspended Solids | mg/L
Chloride (Cl) | mg/L
Cyanide, Total | mg/L
Ammonia, Total (as N) | mg/L
Nitrate (as N) | mg/L
Nitrite (as N) | mg/L
Sulfate (SO4) | mg/L
Aluminum (Al)-Total | mg/L
Antimony (Sb)-Total | mg/L
Arsenic (As)-Total | mg/L
Barium (Ba)-Total | mg/L
Beryllium (Be)-Total | mg/L
Boron (B)-Total | mg/L
Cadmium (Cd)-Total | mg/L
Calcium (Ca)-Total | mg/L
Chromium (Cr)-Total | mg/L
Cobalt (Co)-Total | mg/L
Copper (Cu)-Total | mg/L
Iron (Fe)-Total | mg/L
Lead (Pb)-Total | mg/L
Lithium (Li)-Total | mg/L
Magnesium (Mg)-Total | mg/L
Manganese (Mn)-Total | mg/L
Mercury (Hg)-Total | mg/L
Molybdenum (Mo)-Total | mg/L
Nickel (Ni)-Total | mg/L
Potassium (K)-Total | mg/L
Selenium (Se)-Total | mg/L
Silver (Ag)-Total | mg/L
Sodium (Na)-Total | mg/L
Thallium (Tl)-Total | mg/L
Tin (Sn)-Total | mg/L
Titanium (Ti)-Total | mg/L
Uranium (U)-Total | mg/L
Vanadium (V)-Total | mg/L
Zinc (Zn)-Total | mg/L
Alkalinity, Total (as CaCO3) | mg/L
Oil and Grease | mg/L
Oil And Grease (Visible Sheen)
Note: Effluent quality limits listed under Part F Item 18(a) are not applicable as water accumulating in this facility is transferred to the Tailings Impoundment Area.

## SNP - ST4
Sample ID |  | Part F Item 18(b)
ALS ID |  | Maximum Allowable Concentration (mg/L) | Maximum Allowable Concentration (mg/L)
Date Sampled
Parameter | Units
pH | pH | 6.0-9.5 | 6.0-9.5
Total Suspended Solids | mg/L | 50 | 100
Benzene | mg/L | 0.37 | 0.37
Toluene | mg/L | 0.002 | 0.002
Ethylbenzene | mg/L | 0.09 | 0.09
Oil and Grease | mg/L | 5 | 10
Oil And Grease (Visible Sheen) |  | No Visible | No Visible
Lead (Pb)-Total | mg/L | 0.2 | 0.4
Ammonia, Total (as N) | mg/L
Bold/shading indicates exceedance of Part F Item 18 (b) Maximum Concentration

## SNP - ST5
Sample ID |  | Part F Item 18 (b)
ALS ID |  | Maximum Allowable Concentration (mg/L) | Maximum Allowable Concentration (mg/L)
Date Sampled
Parameter | Units
pH | pH | 6.0-9.5 | 6.0-9.5
Total Suspended Solids | mg/L | 50 | 100
Benzene | mg/L | 0.37 | 0.37
Toluene | mg/L | 0.002 | 0.002
Ethylbenzene | mg/L | 0.09 | 0.09
Oil and Grease | mg/L | 5 | 10
Oil And Grease (Visible Sheen) |  | No Visible Sheen | No Visible Sheen
Lead (Pb)-Total | mg/L | 0.2 | 0.4
Bold/shading indicates exceedance of Part F Item 18 (b) Maximum Concentration

## SNP - ST6A
Sample ID |  | Part F Item 18 (b)
ALS ID |  | Maximum Allowable Concentration (mg/L) | Maximum Allowable Concentration (mg/L)
Date Sampled
Parameter | Units
pH | pH | 6.0-9.5 | 6.0-9.5
Total Suspended Solids | mg/L | 50 | 100
Benzene | mg/L | 0.37 | 0.37
Toluene | mg/L | 0.002 | 0.002
Ethylbenzene | mg/L | 0.09 | 0.09
Oil and Grease | mg/L | 5 | 10
Oil And Grease (Visible Sheen) |  | No Visible Sheen | No Visible Sheen
Lead (Pb)-Total | mg/L | 0.2 | 0.4
Bold/shading indicates exceedance of Part F Item 18 (b) Maximum Concentration

## SNP - ST6B
Sample ID |  | Part F Item 18 (b)
ALS ID |  | Maximum Allowable Concentration (mg/L) | Maximum Allowable Concentration (mg/L)
Date Sampled
Parameter | Units
pH | pH | 6.0-9.5 | 6.0-9.5
Total Suspended Solids | mg/L | 50 | 100
Benzene | mg/L | 0.37 | 0.37
Toluene | mg/L | 0.002 | 0.002
Ethylbenzene | mg/L | 0.09 | 0.09
Oil and Grease | mg/L | 5 | 10
Oil And Grease (Visible Sheen) |  | No Visible Sheen | No Visible Sheen
Lead (Pb)-Total | mg/L | 0.2 | 0.4
Bold/shading indicates exceedance of Part F Item 18 (b) Maximum Concentration

## SNP - ST7
Sample ID |  | ST-7 | ST-7 | ST-7
ALS ID |  | L2217620-1 | L2228562-1 | L2239794-1
Date Sampled |  | 2019-01-07 11:30 | 2019-02-04 10:50 | 2019-03-04 14:45
Parameter | Units | Water | Water | Water
pH | pH | 7.58 | 7.36 | 7.27
Total Suspended Solids | mg/L | <3.0 | 4.3 | <3.0
Chloride (Cl) | mg/L | 60.6 | 65.9 | 64.6
Cyanide, Free | mg/L | <0.0050 | <0.0050 | <0.0050
Cyanide, Total | mg/L | <0.0050 | <0.0050 | <0.0050
Ammonia, Total (as N) | mg/L | 0.0325 | 0.0677 | 0.0638
Nitrate (as N) | mg/L | 0.0118 | 0.0087 | 0.011
Nitrite (as N) | mg/L | <0.0010 | <0.0010 | 0.0011
Orthophosphate-Dissolved (as P) | mg/L | <0.0010 | <0.0010 | <0.0010
Phosphorus (P)-Total | mg/L | 0.0245 | 0.0241 | 0.0224
Aluminum (Al)-Total | mg/L | 0.0105 | 0.0067 | 0.0063
Arsenic (As)-Total | mg/L | <0.00050 | <0.00050 | <0.00050
Cadmium (Cd)-Total | mg/L | <0.0000050 | <0.0000050 | <0.0000050
Calcium (Ca)-Total | mg/L | 9.12 | 8.97 | 9.36
Chromium (Cr)-Total | mg/L | <0.0010 | <0.0010 | <0.0010
Copper (Cu)-Total | mg/L | 0.0016 | 0.0075 | 0.002
Iron (Fe)-Total | mg/L | 0.196 | 0.172 | 0.196
Lead (Pb)-Total | mg/L | <0.00050 | 0.00096 | <0.00050
Mercury (Hg)-Total | mg/L | <0.0000050 | <0.0000050 | <0.0000050
Molybdenum (Mo)-Total | mg/L | <0.0010 | <0.0010 | <0.0010
Nickel (Ni)-Total | mg/L | <0.0010 | <0.0010 | <0.0010
Selenium (Se)-Total | mg/L | <0.000050 | <0.000050 | <0.000050
Silver (Ag)-Total | mg/L | <0.000020 | <0.000020 | <0.000020
Thallium (Tl)-Total | mg/L | <0.000010 | <0.000010 | <0.000010
Zinc (Zn)-Total | mg/L | <0.0050 | 0.0171 | 0.0052
Oil and Grease | mg/L | <5.0 | <5.0 | <5.0
Oil And Grease (Visible Sheen) |  | NO | NO | NO

## SNP - ST7A & MMS4B
Sample ID |  | ST-7A | ST-7A | ST-7A
ALS ID |  | L2217634-1 | L2228563-1 | L2239805-1
Date Sampled |  | 2019-01-07 14:45 | 2019-02-04 13:30 | 2019-03-04 15:30
Parameter | Units | Water | Water | Water
pH | pH | 7.72 | 7.85 | 7.83
Chloride (Cl) | mg/L |  |  | <3.0
Total Suspended Solids | mg/L | <3.0 | <3.0 | 114
Cyanide, Free | mg/L | <0.0050 | <0.0050 | <0.0050
Cyanide, Total | mg/L | <0.0050 | <0.0050 | <0.0050
Ammonia, Total (as N) | mg/L | 0.0088 | 0.0125 | 0.0134
Nitrate (as N) | mg/L | <0.0050 | <0.0050 | <0.0050
Nitrite (as N) | mg/L | <0.0010 | <0.0010 | <0.0010
Orthophosphate-Dissolved (as P) | mg/L | <0.0010 | <0.0010 | <0.0010
Phosphorus (P)-Total | mg/L | 0.0038 | 0.0036 | 0.0043
Aluminum (Al)-Total | mg/L | 0.007 | <0.0050 | 0.0056
Arsenic (As)-Total | mg/L | <0.00050 | <0.00050 | <0.00050
Cadmium (Cd)-Total | mg/L | <0.0000050 | <0.0000050 | <0.0000050
Calcium (Ca)-Total | mg/L | 14.2 | 14.2 | 14.8
Chromium (Cr)-Total | mg/L | <0.0010 | <0.0010 | <0.0010
Copper (Cu)-Total | mg/L | <0.0010 | <0.0010 | 0.0011
Iron (Fe)-Total | mg/L | <0.030 | <0.030 | <0.030
Lead (Pb)-Total | mg/L | <0.00050 | <0.00050 | <0.00050
Mercury (Hg)-Total | mg/L | <0.0000050 | <0.000050 | <0.0000050
Molybdenum (Mo)-Total | mg/L | <0.0010 | <0.0010 | <0.0010
Nickel (Ni)-Total | mg/L | <0.0010 | <0.0010 | <0.0010
Selenium (Se)-Total | mg/L | <0.000050 | 6.3e-05 | <0.000050
Silver (Ag)-Total | mg/L | <0.000020 | <0.000020 | <0.000020
Thallium (Tl)-Total | mg/L | <0.000010 | <0.000010 | <0.000010
Zinc (Zn)-Total | mg/L | <0.0050 | <0.0050 | <0.0050
Biochemical Oxygen Demand (BOD5) | mg/L | <2 | 2 | <2.0
Fecal Coliforms * | MPN/100mL | <1 | <1 | <1
Oil and Grease | mg/L | <5.0 | <5.0 | <5.0
Oil And Grease (Visible Sheen) |  | NO | NO | NO
* Results from a separate Lab Work Order for Potable Water Station PDC10 (same location as ST-7a)

## SNP - ST8
Sample ID |  | ST-8 | ST-8 | ST-8 | ST-8 ^ | Part F Item 5(b)
ALS ID |  | L2220240-1 | L2231506-1 | L2242656-1 | L2242656-2 | Maximum Allowable Concentration (mg/L) | Maximum Concentration of Any Grab Sample (mg/L
Date Sampled |  | 2019-01-16 06:50 | 2019-02-12 06:45 | 2019-03-12 06:50 | 2019-03-12 06:55
Parameter | Units | Water | Water | Water | Water
pH | pH | 7.16 | 7.09 | 7.36 | 7.38 | 6.0-9.5 | 6.0-9.5
Total Suspended Solids | mg/L | <3.0 | <3.0 | <3.0 | <3.0 | 100 | 100
Biochemical Oxygen Demand (BOD5) | mg/L | 5 | 7 | 3 | 3 | 80 | 160
Fecal Coliforms | MPN/100mL | <1 | <1 | <1 | <1 | 10000 | 10000
Oil and Grease | mg/L | <5.0 | <5.0 | <5.0 | <5.0 | 5 | 10
Oil And Grease (Visible Sheen) |  | NO | NO | NO | NO | No Visible Sheen | No Visible Sheen
Bold/shading indicates exceedance of Part F Item 5(b) Maximum Concentration
^ Duplicate sample.

## SNP - ST9
Sample ID
ALS ID
Date Sampled
Parameter | Units
pH | pH
Total Suspended Solids | mg/L
Biochemical Oxygen Demand (BOD5) | mg/L
Fecal Coliforms | MPN/100mL
Oil and Grease | mg/L
Oil And Grease (Visible Sheen)

## SNP - ST11
Sample ID
ALS ID
Date Sampled
Parameter | Units
pH | pH
Total Suspended Solids | mg/L
Cyanide, Free | mg/L
Cyanide, Total | mg/L
Ammonia, Total (as N) | mg/L
Aluminum (Al)-Total | mg/L
Arsenic (As)-Total | mg/L
Cadmium (Cd)-Total | mg/L
Calcium (Ca)-Total | mg/L
Chromium (Cr)-Total | mg/L
Copper (Cu)-Total | mg/L
Iron (Fe)-Total | mg/L
Lead (Pb)-Total | mg/L
Mercury (Hg)-Total | mg/L
Molybdenum (Mo)-Total | mg/L
Nickel (Ni)-Total | mg/L
Selenium (Se)-Total | mg/L
Silver (Ag)-Total | mg/L
Thallium (Tl)-Total | mg/L
Zinc (Zn)-Total | mg/L
Oil and Grease | mg/L
Oil And Grease (Visible Sheen)
Benzene | mg/L
Toluene | mg/L
Ethylbenzene | mg/L

## SNP - TL1
Sample ID |  | TL-1 | TL-1 | TL-1
ALS ID |  | L2220245-1 | L2228573-1 | L2239818-1
Date Sampled |  | 2019-01-15 15:45 | 2019-02-04 17:00 | 2019-03-04 16:40
Parameter | Units | Water | Water | Water
pH | pH | 7.83 | 7.78 | 7.84
Total Suspended Solids | mg/L | 18 | 13.9 | 14.7
Total Dissolved Solids | mg/L | 2170 | 2380 | 2560
Chloride (Cl) | mg/L | 861 | 934 | 967
Cyanide, Free | mg/L | <0.0050 | <0.0050 | 0.0057
Cyanide, Total | mg/L | 0.116 | 0.131 | 0.158
Ammonia, Total (as N) | mg/L | 3.57 | 4.34 | 4.35
Nitrate (as N) | mg/L | 2.61 | 2.63 | 2.55
Nitrite (as N) | mg/L | 0.242 | 0.21 | 0.123
Orthophosphate-Dissolved (as P) | mg/L | <0.0010 | <0.0010 | <0.0010
Phosphorus (P)-Total | mg/L | <0.30 | <0.30 | 0.0611
Aluminum (Al)-Total | mg/L | 0.263 | 0.127 | 0.094
Arsenic (As)-Total | mg/L | 0.00118 | 0.00115 | 0.00118
Cadmium (Cd)-Total | mg/L | <0.000010 | <0.000025 | <0.000025
Calcium (Ca)-Total | mg/L | 114 | 133 | 132
Chromium (Cr)-Total | mg/L | <0.0010 | <0.0010 | <0.0010
Copper (Cu)-Total | mg/L | 0.0433 | 0.0518 | 0.0468
Iron (Fe)-Total | mg/L | 0.434 | 0.423 | 0.454
Lead (Pb)-Total | mg/L | <0.00050 | <0.00050 | <0.00050
Magnesium (Mg)-Total | mg/L | 56.2 | 60.3 | 70.7
Mercury (Hg)-Total | mg/L | <0.0000050 | <0.0000050 | <0.0000050
Molybdenum (Mo)-Total | mg/L | 0.0029 | 0.0027 | 0.0028
Nickel (Ni)-Total | mg/L | 0.009 | 0.0089 | 0.0094
Potassium (K)-Total | mg/L | 29.4 | 31.1 | 34.5
Selenium (Se)-Total | mg/L | 0.00042 | 0.00033 | <0.00025
Silver (Ag)-Total | mg/L | <0.000020 | <0.000050 | <0.000050
Sodium (Na)-Total | mg/L | 575 | 611 | 690
Thallium (Tl)-Total | mg/L | <0.000020 | <0.000050 | <0.000050
Zinc (Zn)-Total | mg/L | <0.0060 | <0.015 | <0.015
Fecal Coliforms | MPN/100mL | <1 | <1 | <1
Oil and Grease | mg/L | <5.0 | <5.0 | <5.0
Oil And Grease (Visible Sheen) |  | NO | NO | NO
Benzene | mg/L | <0.00050 | <0.00050 | <0.00050
Toluene | mg/L | <0.00045 | <0.00045 | <0.00045
Ethylbenzene | mg/L | <0.00050 | <0.00050 | <0.00050

## SNP - TL5
Sample ID |  | TL-5 | TL-5 | TL-5 | TL-5 ^
ALS ID |  | L2217608-1 | L2228565-1 | L2239803-1 | L2239803-2
Date Sampled |  | 2019-01-06 09:40 | 2019-02-03 16:00 | 2019-03-03 14:00 | 2019-03-03 14:00
Parameter | Units | Water | Water | Water | Water
pH | pH Units | 8.34 | 8.22 | 8.13 | 8.14
Total Suspended Solids | mg/L | 24.4 | 21.1 | 31.1 | 38.1
Cyanide, Free | mg/L | 1.75 | 5.38 | 1.08 | 1.13
Cyanide, Total | mg/L | 5.69 | 16 | 3.47 | 3.56
Cyanide, WAD | mg/L | 1.9 | 6.62 | 1.31 | 1.4
Ammonia, Total (as N) | mg/L | 13.1 | 24.9 | 36.6 | 36.6
Nitrate (as N) | mg/L | 8.42 | 6.66 | 17.2 | 17.9
Nitrite (as N) | mg/L | 0.393 | 0.294 | 0.559 | 0.408
Sulfate (SO4) | mg/L | 1250 | 1480 | 1860 | 1940
Aluminum (Al)-Total | mg/L | 0.104 | 0.071 | 0.112 | 0.145
Antimony (Sb)-Total | mg/L | 0.00119 | 0.0011 | 0.00209 | 0.00202
Arsenic (As)-Total | mg/L | 0.00153 | 0.0019 | 0.00207 | 0.00197
Barium (Ba)-Total | mg/L | 0.0177 | 0.0214 | 0.0305 | 0.0316
Beryllium (Be)-Total | mg/L | <0.00050 | <0.0010 | <0.00050 | <0.00050
Bismuth (Bi)-Total | mg/L | <0.00025 | <0.00050 | <0.00025 | <0.00025
Boron (B)-Total | mg/L | 0.495 | 0.48 | 0.683 | 0.685
Cadmium (Cd)-Total | mg/L | <0.000025 | <0.000050 | <0.000025 | <0.000025
Calcium (Ca)-Total | mg/L | 138 | 125 | 158 | 159
Cesium (Cs)-Total | mg/L | 7.2e-05 | <0.00010 | <0.000050 | <0.000050
Chromium (Cr)-Total | mg/L | <0.00050 | <0.0010 | 0.00118 | 0.00098
Cobalt (Co)-Total | mg/L | 0.0275 | 0.0245 | 0.0231 | 0.0232
Copper (Cu)-Total | mg/L | 2.37 | 4.91 | 0.103 | 0.126
Iron (Fe)-Total | mg/L | 1.96 | 3.16 | 1.12 | 1.12
Lead (Pb)-Total | mg/L | <0.00025 | <0.00050 | 0.00036 | 0.00028
Lithium (Li)-Total | mg/L | 0.0291 | 0.037 | 0.0533 | 0.0533
Magnesium (Mg)-Total | mg/L | 66.7 | 64.9 | 83.1 | 83.2
Manganese (Mn)-Total | mg/L | 0.189 | 0.228 | 0.27 | 0.271
Mercury (Hg)-Total | mg/L | <0.00025 | <0.000025 | <0.000025 | <0.000025
Molybdenum (Mo)-Total | mg/L | 0.0093 | 0.00959 | 0.0138 | 0.0136
Nickel (Ni)-Total | mg/L | 0.0931 | 0.083 | 0.108 | 0.11
Phosphorus (P)-Total | mg/L | <0.25 | <0.50 | <0.25 | <0.25
Potassium (K)-Total | mg/L | 65.8 | 53 | 93.7 | 94.4
Rubidium (Rb)-Total | mg/L | 0.015 | 0.0128 | 0.0319 | 0.0321
Selenium (Se)-Total | mg/L | 0.00166 | 0.00154 | 0.00084 | 0.00089
Silicon (Si)-Total | mg/L | 1.64 | 1.6 | 2.21 | 2.25
Silver (Ag)-Total | mg/L | 0.000305 | 0.00178 | <0.000050 | <0.000050
Sodium (Na)-Total | mg/L | 1040 | 1310 | 1620 | 1620
Strontium (Sr)-Total | mg/L | 0.782 | 0.855 | 1.03 | 1.04
Tellurium (Te)-Total | mg/L | <0.0010 | <0.0020 | <0.0010 | <0.0010
Thallium (Tl)-Total | mg/L | <0.000050 | <0.00010 | <0.000050 | <0.000050
Thorium (Th)-Total | mg/L | <0.00050 | <0.0010 | <0.00050 | <0.00050
Tin (Sn)-Total | mg/L | <0.00050 | <0.0010 | <0.00050 | <0.00050
Titanium (Ti)-Total | mg/L | <0.0015 | <0.0030 | <0.0015 | <0.0015
Tungsten (W)-Total | mg/L | 0.00244 | 0.0021 | 0.00261 | 0.00275
Uranium (U)-Total | mg/L | 0.00053 | 0.00043 | 0.000452 | 0.000484
Vanadium (V)-Total | mg/L | <0.0025 | <0.0050 | <0.0025 | <0.0025
Zinc (Zn)-Total | mg/L | <0.015 | <0.030 | <0.015 | <0.015
Zirconium (Zr)-Total | mg/L | <0.00030 | <0.00060 | <0.00030 | <0.00030
Cyanate | mg/L | 11.7 | 45.3 | 72.9 | 76.2
Thiocyanate | mg/L | 10.5 | 14.4 | 27.2 | 14.4
^ Duplicate sample.

## SNP - TL6
Sample ID |  | TL6 | TL6
Lab Work Order ID |  | B910233 | B914932
Date Sampled |  | 2019-01-07 | 2019-02-03
Parameter | Units
Aluminum (Al) (%) |  | 0.54 | 0.46
Antimony (Sb) | mg/kg | <0.1 | 0.1
Arsenic (As) | mg/kg | 6.4 | 16.8
Barium (Ba) | mg/kg | 5 | 5
Bismuth (Bi) | mg/kg | <0.1 | <0.1
Boron (B) | mg/kg | <20 | <20
Cadmium (Cd) | mg/kg | <0.1 | 0.1
Calcium (Ca) | % | 3.56 | 3.13
Chromium (Cr) | mg/kg | 54 | 37
Cobalt (Co) | mg/kg | 8.7 | 11.3
Copper (Cu) | mg/kg | 25.8 | 92.6
Iron (Fe) | % | 3.73 | 3.44
Lead (Pb) | mg/kg | 1.5 | 4
Manganese (Mn) | mg/kg | 1050 | 973
Mercury (Hg) | mg/kg | <0.01 | 0.02
Molybdenum (Mo) | mg/kg | 0.3 | 0.4
Nickel (Ni) | mg/kg | 18 | 21.9
Selenium (Se) | mg/kg | <0.5 | <0.5
Silver (Ag) | mg/kg | 0.2 | 0.3
Sodium (Na) | % | 0.061 | 0.057
Strontium (Sr) | mg/kg | 18 | 16
Tellurium (Te) | mg/kg | <0.2 | <0.2
Thallium (Tl) | mg/kg | <0.1 | <0.1
Thorium (Th) | mg/kg | 0.1 | 0.7
Tungsten (W) | mg/kg | 0.7 | 0.2
Uranium (U) | mg/kg | <0.1 | <0.1
Vanadium (V) | mg/kg | 17 | 17
Zinc (Zn) | mg/kg | 31 | 43
CaCO3 Equiv. (Kg CaCO3/T) | kg/T | 158 | 110.2
CO2 | (wt%) | 6.95 | 4.85
Sulphur (S) | % | 0.01 | 0.2
Due to a service backlog with the laboratory utilized to process this sample, analytical results for the TL-6 sample collected in March are not included with this submission. Analytical results of the March sample will be included in the April 2019 monthly monitoring report.

## SNP - TL7A
Sample ID |  | TL7A | TL7A
Lab Work Order ID |  | B910230 | B914934
Date Sampled |  | 2019-01-07 | 2019-02-10
Parameter | Units
Aluminum (Al) (%) |  | 0.58 | 0.62
Antimony (Sb) | mg/kg | 0.5 | 0.5
Arsenic (As) | mg/kg | 490 | 458
Barium (Ba) | mg/kg | 7 | 8
Bismuth (Bi) | mg/kg | 1.3 | 1.2
Boron (B) | mg/kg | <20 | <20
Cadmium (Cd) | mg/kg | 0.6 | 1
Calcium (Ca) | % | 3.38 | 3.69
Chromium (Cr) | mg/kg | 80 | 61
Cobalt (Co) | mg/kg | 228 | 226
Copper (Cu) | mg/kg | 4610 | 4470
Iron (Fe) | % | 14.5 | 11.9
Lead (Pb) | mg/kg | 48.6 | 226
Magnesium (Mg) | % | 1.12 | 1.17
Manganese (Mn) | mg/kg | 1090 | 1180
Mercury (Hg) | mg/kg | 0.03 | 0.04
Molybdenum (Mo) | mg/kg | 2.2 | 2.4
Nickel (Ni) | mg/kg | 180 | 206
Phosphorus (P) | % | 0.026 | 0.025
Potassium (K) | % | 0.05 | 0.05
Selenium (Se) | mg/kg | 7.3 | 6
Silver (Ag) | mg/kg | 12.9 | 14
Sodium (Na) | % | 0.231 | 0.278
Strontium (Sr) | mg/kg | 19 | 20
Sulphur (S) | % | >10 | 8.24
Tellurium (Te) | mg/kg | 2.5 | 2.3
Thallium (Tl) | mg/kg | 0.2 | 0.3
Thorium (Th) | mg/kg | 0.2 | 0.4
Titanium (Ti) | % | 0.005 | 0.006
Tungsten (W) | mg/kg | 2.6 | 1
Uranium (U) | mg/kg | <0.1 | <0.1
Vanadium (V) | mg/kg | 19 | 21
Zinc (Zn) | mg/kg | 241 | 524
Moisture | % | 18 | 21
CaCO3 Equiv. (Kg CaCO3/T) | kg/T | 160 | 170.9
CO2 | (wt%) | 7.04 | 7.52
Due to a service backlog with the laboratory utilized to process this sample, analytical results for the TL-7A sample collected in March are not included with this submission. Analytical results of the March sample will be included in the April 2019 monthly monitoring report.

## SNP - TL7B
Sample ID |  | TL-7b | TL-7b | TL-7b
Lab Work Order ID |  | L2223176-1 | L2231509-1 | L2239798-1
Date Sampled |  | 2019-01-21 10:00 | 2019-02-10 15:45 | 2019-03-03 13:30
Parameter | Units | Water | Water | Water
Cyanate | mg/L | 311 | 416 | 516
Thiocyanate | mg/L | 319 | 146 | 20.3
Cyanide, WAD | mg/L | 0.263 | 0.0633 | 0.108
Aluminum (Al)-Total | mg/L | 0.84 | <0.15 | 0.435
Antimony (Sb)-Total | mg/L | 0.0125 | 0.0059 | 0.0188
Arsenic (As)-Total | mg/L | 0.167 | 0.0223 | 0.121
Barium (Ba)-Total | mg/L | 0.035 | 0.0542 | 0.0579
Beryllium (Be)-Total | mg/L | <0.0050 | <0.0050 | <0.0020
Boron (B)-Total | mg/L | 1.01 | 1.07 | 1.18
Cadmium (Cd)-Total | mg/L | <0.00025 | <0.00025 | <0.00010
Calcium (Ca)-Total | mg/L | 35.9 | 55.6 | 47.5
Chromium (Cr)-Total | mg/L | 0.0064 | <0.0050 | 0.0051
Cobalt (Co)-Total | mg/L | 0.151 | 0.0486 | 0.075
Copper (Cu)-Total | mg/L | 10.4 | 5.22 | 8.53
Iron (Fe)-Total | mg/L | 13.2 | <0.50 | 3.09
Lead (Pb)-Total | mg/L | 0.0067 | 0.0063 | 0.0031
Lithium (Li)-Total | mg/L | <0.050 | <0.050 | 0.039
Magnesium (Mg)-Total | mg/L | 45.2 | 40.9 | 47.1
Manganese (Mn)-Total | mg/L | 0.252 | 0.202 | 0.206
Molybdenum (Mo)-Total | mg/L | 0.0652 | 0.0235 | 0.0369
Nickel (Ni)-Total | mg/L | 0.052 | <0.025 | 0.028
Potassium (K)-Total | mg/L | 67.4 | 46.8 | 64.1
Selenium (Se)-Total | mg/L | 0.007 | 0.0053 | 0.0099
Silver (Ag)-Total | mg/L | 0.0397 | 0.00333 | 0.00837
Sodium (Na)-Total | mg/L | 10200 | 5660 | 9650
Thallium (Tl)-Total | mg/L | <0.00050 | <0.00050 | <0.00020
Tin (Sn)-Total | mg/L | <0.0050 | <0.0050 | <0.0020
Titanium (Ti)-Total | mg/L | <0.015 | <0.015 | <0.0060
Uranium (U)-Total | mg/L | 0.00127 | <0.00050 | 0.00041
Vanadium (V)-Total | mg/L | <0.025 | <0.025 | <0.010
Zinc (Zn)-Total | mg/L | <0.15 | <0.15 | <0.060

## SNP - TL11
Sample ID
ALS ID
Date Sampled
Parameter | Units
pH | pH
Conductivity | uS/cm
Cyanide, Free | mg/L
Cyanide, Total | mg/L
Cyanide, WAD | mg/L
Ammonia, Total (as N) | mg/L
Nitrate (as N) | mg/L
Nitrite (as N) | mg/L
Sulfate (SO4) | mg/L
Aluminum (Al)-Dissolved | mg/L
Antimony (Sb)-Dissolved | mg/L
Arsenic (As)-Dissolved | mg/L
Barium (Ba)-Dissolved | mg/L
Beryllium (Be)-Dissolved | mg/L
Bismuth (Bi)-Dissolved | mg/L
Boron (B)-Dissolved | mg/L
Cadmium (Cd)-Dissolved | mg/L
Calcium (Ca)-Dissolved | mg/L
Cesium (Cs)-Dissolved | mg/L
Chromium (Cr)-Dissolved | mg/L
Cobalt (Co)-Dissolved | mg/L
Copper (Cu)-Dissolved | mg/L
Iron (Fe)-Dissolved | mg/L
Lead (Pb)-Dissolved | mg/L
Lithium (Li)-Dissolved | mg/L
Magnesium (Mg)-Dissolved | mg/L
Manganese (Mn)-Dissolved | mg/L
Molybdenum (Mo)-Dissolved | mg/L
Nickel (Ni)-Dissolved | mg/L
Phosphorus (P)-Dissolved | mg/L
Potassium (K)-Dissolved | mg/L
Rubidium (Rb)-Dissolved | mg/L
Selenium (Se)-Dissolved | mg/L
Silicon (Si)-Dissolved | mg/L
Silver (Ag)-Dissolved | mg/L
Sodium (Na)-Dissolved | mg/L
Strontium (Sr) - Dissolved | mg/L
Sulphur (S)-Dissolved | mg/L
Tellurium (Te)-Dissolved | mg/L
Thallium (Tl)-Dissolved | mg/L
Thorium (Th)-Dissolved | mg/L
Tin (Sn)-Dissolved | mg/L
Titanium (Ti)-Dissolved | mg/L
Tungsten (W)-Dissolved | mg/L
Uranium (U)-Dissolved | mg/L
Vanadium (V)-Dissolved | mg/L
Zinc (Zn)-Dissolved | mg/L
Zirconium (Zr)-Dissolved | mg/L
Alkalinity, Total (as CaCO3) | mg/L
Acidity as CaCO3 | mg/L

## SNP - TL12
Sample ID |  | TL-12 | TL-12 | TL-12 | TL-12 | TL-12 | TL-12 ^ | TL-12 | TL12 | TL12 | TL12 | TL12 | TL12
ALS ID |  | L2217611-1 | L2220230-1 | L2223290-1 | L2225900-1 | L2231528-1 | L2231528-2 | L2233863-1 | L2236882-1 | L2239810-1 | L2243339-1 | L2245892-1 | L2249282-1
Date Sampled |  | 2019-01-07 09:50 | 2019-01-14 17:45 | 2019-01-21 14:00 | 2019-01-29 07:00 | 2019-02-11 15:15 | 2019-02-11 15:15 | 2019-02-19 06:15 | 2019-02-25 13:05 | 2019-03-04 09:35 | 2019-03-11 15:15 | 2019-03-18 09:30 | 2019-03-25 14:00
Parameter | Units | Water | Water | Water | Water | Water | Water | Water | Water | Water | Water | Water | Water
pH | pH | 7.75 | 7.75 | 7.71 | 7.72 | 7.62 | 7.61 | 7.6 | 7.78 | 7.77 | 7.68 | 7.75 | 7.73
Conductivity | uS/cm | 38000 |  |  |  | 39700 | 39600 |  |  | 37400
Total Suspended Solids | mg/L | 623 | 4800 | 7600 | 799 | 5600 | 5080 | 900 | 8160 | 1350 | 1800 | 6450 | 16700
Total Dissolved Solids | mg/L | 25300 | 26600 | 24000 | 27700 | 26900 | 27500 | 25600 | 24000 | 27400 | 23400 | 24900 | 26200
Chloride (Cl) | mg/L | 14500 | 12200 | 14100 | 13800 | 15000 | 15100 | 13700 | 13600 | 11500 | 12900 | 13700 | 13900
Bromide (Br) | mg/L | 56.1 |  |  |  | 52.3 | 52.6 |  |  | 43.2
Fluoride (F) | mg/L | <2.0 |  |  |  | <2.0 | <2.0 |  |  | <2.0
Cyanide, Total | mg/L | 0.0519 | 0.0602 | 0.161 | 0.0316 | 0.175 | 0.16 | 0.0289 | 0.0624 | 0.0575 | 0.069 | 0.0616 | 0.0572
Ammonia, Total (as N) | mg/L | 13.2 | 17.1 | 29.8 | 12.7 | 123 | 121 | 13.4 | 17.4 | 8.07 | 25.2 | 7.78 | 15.5
Nitrate (as N) | mg/L | 13.8 | 14.2 | 51.5 | 13.9 | 128 | 128 | 12.2 | 14.9 | 5.99 | 25.8 | 6.24 | 19.5
Sulfate (SO4) | mg/L | 1380 |  |  |  | 1400 | 1400 |  |  | 1070
Aluminum (Al)-Total | mg/L | 17 | 21.3 | 221 | 15.5 | 129 | 132 | 37.3 | 85.4 | 40.4 | 81.4 | 50.6 | 34.5
Antimony (Sb)-Total | mg/L | <0.0020 | 0.0014 | <0.0050 | <0.0050 | <0.0050 | <0.0050 | <0.0050 | <0.0050 | <0.0050 | <0.0050 | 0.0015 | <0.0050
Arsenic (As)-Total | mg/L | 0.0099 | 0.0153 | 0.208 | 0.0115 | 0.0511 | 0.0518 | 0.0204 | 0.0594 | 0.032 | 0.0735 | 0.0459 | 0.0124
Barium (Ba)-Total | mg/L | 0.0603 | 0.0756 | 0.179 | 0.065 | 0.148 | 0.151 | 0.0655 | 0.108 | 0.0602 | 0.0913 | 0.0672 | 0.105
Beryllium (Be)-Total | mg/L | <0.0020 | <0.0010 | <0.0050 | <0.0050 | <0.0050 | <0.0050 | <0.0050 | <0.0050 | <0.0050 | <0.0050 | <0.0010 | <0.0050
Bismuth (Bi)-Total | mg/L | <0.0010 | <0.00050 | <0.0025 | <0.0025 | <0.0025 | <0.0025 | <0.0025 | <0.0025 | <0.0025 | <0.0025 | <0.00050 | <0.0025
Boron (B)-Total | mg/L | 3.59 | 3.47 | 3.45 | 3.38 | 3.59 | 3.68 | 3.62 | 3.53 | 3.66 | 3.15 | 3.46 | 3.19
Cadmium (Cd)-Total | mg/L | <0.00010 | 0.000328 | 0.00165 | <0.00025 | 0.00099 | 0.00108 | 0.00029 | 0.0008 | <0.00025 | 0.0009 | 0.000451 | 0.00086
Calcium (Ca)-Total | mg/L | 1440 | 1190 | 1580 | 1260 | 1710 | 1760 | 1140 | 1340 | 1170 | 1090 | 1160 | 1270
Cesium (Cs)-Total | mg/L | 0.00131 | 0.00148 | 0.00283 | 0.001 | 0.00277 | 0.00273 | 0.00115 | 0.00161 | 0.00154 | 0.0018 | 0.00125 | 0.0013
Chromium (Cr)-Total | mg/L | 0.0115 | 0.0286 | 0.221 | 0.0205 | 0.0749 | 0.0787 | 0.0427 | 0.119 | 0.0627 | 0.105 | 0.0593 | 0.0246
Cobalt (Co)-Total | mg/L | 0.0195 | 0.0256 | 0.311 | 0.0221 | 0.144 | 0.144 | 0.0447 | 0.113 | 0.0485 | 0.114 | 0.0704 | 0.0375
Copper (Cu)-Total | mg/L | 0.094 | 0.192 | 2.14 | 0.131 | 0.432 | 0.446 | 0.204 | 0.578 | 0.492 | 0.679 | 0.404 | 0.17
Iron (Fe)-Total | mg/L | 51.4 | 66.5 | 814 | 57.6 | 473 | 464 | 124 | 369 | 116 | 323 | 198 | 128
Lead (Pb)-Total | mg/L | 0.0183 | 0.0291 | 0.294 | 0.0151 | 0.201 | 0.209 | 0.0281 | 0.106 | 0.0328 | 0.0839 | 0.0633 | 0.0362
Lithium (Li)-Total | mg/L | 0.147 | 0.153 | 0.276 | 0.143 | 0.231 | 0.236 | 0.151 | 0.199 | 0.167 | 0.18 | 0.17 | 0.152
Magnesium (Mg)-Total | mg/L | 899 | 832 | 1040 | 846 | 1050 | 1030 | 889 | 912 | 925 | 834 | 868 | 887
Manganese (Mn)-Total | mg/L | 3.22 | 3.34 | 17 | 3.03 | 10.5 | 10.6 | 4.66 | 10.2 | 4.11 | 7.8 | 5.85 | 7.19
Molybdenum (Mo)-Total | mg/L | 0.0049 | 0.00875 | 0.0327 | 0.0085 | 0.0153 | 0.0155 | 0.0064 | 0.0138 | 0.0083 | 0.0167 | 0.00949 | 0.0089
Nickel (Ni)-Total | mg/L | 0.016 | 0.0284 | 0.2 | <0.025 | 0.071 | 0.066 | 0.035 | 0.089 | 0.045 | 0.092 | 0.0514 | 0.032
Phosphorus (P)-Total | mg/L | <1.0 | 0.96 | 9.3 | <2.5 | 6.3 | 5.7 | <2.5 | 5.8 | <2.5 | 3.8 | 2.78 | <2.5
Potassium (K)-Total | mg/L | 204 | 203 | 207 | 183 | 216 | 212 | 215 | 203 | 193 | 173 | 202 | 198
Rubidium (Rb)-Total | mg/L | 0.111 | 0.114 | 0.133 | 0.107 | 0.143 | 0.141 | 0.109 | 0.109 | 0.107 | 0.1 | 0.102 | 0.111
Selenium (Se)-Total | mg/L | <0.0010 | <0.00050 | 0.0059 | <0.0025 | <0.0025 | <0.0025 | <0.0025 | <0.0025 | <0.0025 | <0.0025 | 0.00129 | <0.0025
Silicon (Si)-Total | mg/L | 26.7 | 27.2 | 190 | 22.1 | 126 | 125 | 40.9 | 88.5 | 50.8 | 84.8 | 55.3 | 37.3
Silver (Ag)-Total | mg/L | 0.00025 | 0.00062 | 0.00565 | <0.00050 | 0.00164 | 0.00162 | 0.00053 | 0.00229 | 0.00138 | 0.00234 | 0.00158 | 0.00087
Sodium (Na)-Total | mg/L | 6860 | 6730 | 6390 | 6300 | 7160 | 7040 | 6560 | 6690 | 6940 | 5600 | 6360 | 6850
Strontium (Sr)-Total | mg/L | 15.4 | 15.1 | 14.5 | 15.2 | 13.8 | 13.9 | 13.8 | 14.4 | 14.7 | 13.4 | 12.9 | 13.2
Tellurium (Te)-Total | mg/L | <0.0040 | <0.0020 | <0.010 | <0.010 | <0.010 | <0.010 | <0.010 | <0.010 | <0.010 | <0.010 | <0.0020 | <0.010
Thallium (Tl)-Total | mg/L | <0.00020 | <0.00010 | <0.00050 | <0.00050 | <0.00050 | <0.00050 | <0.00050 | <0.00050 | <0.00050 | <0.00050 | <0.00010 | <0.00050
Thorium (Th)-Total | mg/L | <0.0020 | <0.0010 | <0.0050 | <0.0050 | <0.0050 | <0.0050 | <0.0050 | <0.0050 | <0.0050 | <0.0050 | <0.0010 | <0.0050
Tin (Sn)-Total | mg/L | <0.0020 | <0.0010 | <0.0050 | <0.0050 | <0.0050 | <0.0050 | <0.0050 | <0.0050 | <0.0050 | <0.0050 | <0.0010 | <0.0050
Titanium (Ti)-Total | mg/L | 0.345 | 0.406 | 3.29 | 0.342 | 1.5 | 1.51 | 0.763 | 1.45 | 1.13 | 1.72 | 0.946 | 0.354
Tungsten (W)-Total | mg/L | <0.0020 | 0.0038 | 0.0106 | <0.0050 | 0.0091 | 0.0084 | <0.0050 | 0.008 | <0.0050 | 0.0076 | 0.0087 | <0.0050
Uranium (U)-Total | mg/L | 0.00037 | 0.00034 | 0.00068 | <0.00050 | 0.00054 | <0.00050 | <0.00050 | <0.00050 | <0.00050 | 0.0005 | 0.00049 | <0.00050
Vanadium (V)-Total | mg/L | 0.041 | 0.0592 | 0.582 | 0.048 | 0.305 | 0.312 | 0.101 | 0.247 | 0.122 | 0.238 | 0.142 | 0.082
Zinc (Zn)-Total | mg/L | 0.186 | 0.25 | 2.16 | 0.19 | 1.1 | 1.13 | 0.31 | 0.8 | 0.31 | 0.72 | 0.59 | 0.61
Zirconium (Zr)-Total | mg/L | 0.0154 | 0.00265 | 0.0066 | 0.0037 | 0.0033 | 0.0041 | <0.0030 | 0.0042 | 0.0091 | 0.0039 | 0.00224 | <0.0030
Alkalinity, Total (as CaCO3) | mg/L | 171 |  |  |  | 190 | 190 |  |  | 167
^ Indicates duplicate sample.