## SNP Stations
Station | Description | Status
ST-1 | Doris Sedimentation Pond, collected directly from pond or from spigot on discharge pump during active pumping to TIA | Seasonally active
ST-2 | Doris Contact Water Pond, collected from collection sump in the pond | Seasonally active
ST-3 | Discharge from Non-Hazardous Landfill Contact Water control sump | Inactive; facility not constructed
ST-4 | Discharge from Landfarm Sump | Seasonally active
ST-5 | Discharge from Doris Plant Site Fuel Storage and Containment Area sump | Seasonally active
ST-6A | Discharge from Roberts Bay Single 5ML Fuel Storage and Containment Area sump | Seasonally active
ST-6B | Discharge from Roberts Bay Fuel Storage and Containment Area sump | Seasonally active
ST-7 | Doris Lake freshwater collected from spigot on intake pipeline inside pumphouse | Active
ST-7A | Windy Lake freshwater collected from spigot on intake pipeline inside pumphouse (south end of Windy Lake); same location as MMS-4B | Active
ST-8 | Discharge from Doris Sewage Treatment Plant collected from valve on final discharge storage tank located inside treatment plant | Active
ST-9 | Runoff from Doris Sewage Treatment Plant collected downstream of treatment plant discharge pipeline prior to flow entering Glenn Lake | Seasonally active
ST-10 | Doris Site runoff from sediment controls | Seasonally active
ST-11 | Doris Reagent and Cyanide Storage Facility sumps | Seasonally active
ST-12 | Doris Lake water level measured continuously with hydrometric station, ice thickness measured annually in April | Active
ST-13 | Doris Contact Water Pond Pad U, collected from collection sump in pond | Inactive; facility not constructed
TL-1 | TIA reclaim water collected from Reclaim Pipeline inside pumphouse | Active
TL-2 | Doris Creek Outflow upstream at flow monitoring station adjacent to bridge at Doris Creek | Active (flow measurements)
TL-3 | Doris Creek Outflow collected at location approximately 80m downstream of the base of the waterfall | Inactive
TL-4 | TIA discharge end-of-pipe | Inactive
TL-5 | Effluent from Doris Process Plant (tailings slurry/water) discharged to TIA collected from tailings discharge line inside the Process Plant | Active
TL-6 | Tailings discharged into TIA (solid component) taken from a valve in the Process Plant at the discharge end of the mill tailings pumps | Active
TL-7A | Detoxified tailings solids sent underground as backfill collected from Detox filter press inside the Process Plant | Active
TL-7B | Filtrate from TL-7A (Detoxified tailings sent underground as backfill) collected from Detox filter tank inside the Process Plant | Active
TL-8 | Reclaim water pumped from TIA to Mill Process water tank | Inactive
TL-9 | Detox tailings reactor tank, continuous automated monitoring | Active
TL-10 | Water column in deepest portion of Tail Lake sampled at surface, mid-depth and near bottom | Inactive
TL-11 | Seepage from Doris underground backfilled stopes collected from base of backfilled stopes | Active
TL-12 | Doris Mine water discharge point | Active
MMS-1 | Madrid North Contact Water Pond | Seasonally active
MMS-2 | Madrid South Primary Contact Water Pond | Inactive; facility not constructed
MMS-3 | Madrid South Secondary Contact Water Pond | Inactive; facility not constructed
MMS-4A | Windy Lake freshwater intake (north end of Windy Lake) | Inactive; facility not constructed
MMS-4B | Windy Lake freshwater collected from spigot on intake pipeline inside pumphouse (south end of Windy Lake); same location as ST-7A | Active
MMS-5 | Discharge from Madrid South Fuel Storage Facility | Inactive; facility not constructed
MMS-6 | Brine Mixing Facility | Inactive; facility not constructed
MMS-7 | Effluent from Madrid North Connector to TIA | Inactive; facility not constructed
MMS-8 | Discharge from Madrid North Fuel Storage Facility | Inactive; facility not constructed
MMS-9 | Site runoff from sediment controls during construction | Inactive; frozen during this month
MMS-10 | Madrid Mine Water Discharge Point | Inactive; facility not constructed

## SNP - ST1
Sample ID |  | ST1 | ST1
ALS ID |  | L2294423-1 | L2306660-1
Date Sampled |  | 2019-06-16 15:30 | 2019-07-17 17:30
Parameter | Units | Water | Water
pH | pH | 7.61 | 7.82
Total Suspended Solids | mg/L | <3.0 | 200
Chloride (Cl) | mg/L | 1250 | 8380
Cyanide, Total | mg/L | <0.0050 | 1.35
Ammonia, Total (as N) | mg/L | 2.55 | 32.9
Nitrate (as N) | mg/L | 1.45 | 39.3
Nitrite (as N) | mg/L | 0.115 | 2.1
Sulfate (SO4) | mg/L | 144 | 882
Aluminum (Al)-Total | mg/L | 0.128 | 1.88
Antimony (Sb)-Total | mg/L | <0.00050 | 0.00158
Arsenic (As)-Total | mg/L | <0.00050 | 0.00376
Barium (Ba)-Total | mg/L | <0.020 | 0.062
Beryllium (Be)-Total | mg/L | <0.00020 | <0.00050
Boron (B)-Total | mg/L | 0.27 | 2.51
Cadmium (Cd)-Total | mg/L | 2.3e-05 | 0.00022
Calcium (Ca)-Total | mg/L | 121 | 921
Chromium (Cr)-Total | mg/L | <0.0010 | 0.0027
Cobalt (Co)-Total | mg/L | 0.00038 | 0.0138
Copper (Cu)-Total | mg/L | 0.0039 | 0.628
Iron (Fe)-Total | mg/L | 0.229 | 7.81
Lead (Pb)-Total | mg/L | <0.00050 | 0.00362
Lithium (Li)-Total | mg/L | 0.011 | 0.0985
Magnesium (Mg)-Total | mg/L | 72.4 | 549
Manganese (Mn)-Total | mg/L | 0.166 | 1.41
Mercury (Hg)-Total | mg/L | <0.0000050 | <0.00025
Molybdenum (Mo)-Total | mg/L | 0.0012 | 0.0115
Nickel (Ni)-Total | mg/L | 0.0011 | 0.0276
Potassium (K)-Total | mg/L | 19.6 | 137
Selenium (Se)-Total | mg/L | <0.00010 | 0.00118
Silver (Ag)-Total | mg/L | 2.6e-05 | 0.00211
Sodium (Na)-Total | mg/L | 579 | 4360
Thallium (Tl)-Total | mg/L | <0.000020 | <0.000050
Tin (Sn)-Total | mg/L | <0.00050 | <0.00050
Titanium (Ti)-Total | mg/L | <0.010 | 0.029
Uranium (U)-Total | mg/L | <0.00020 | 0.00056
Vanadium (V)-Total | mg/L | <0.0010 | 0.0067
Zinc (Zn)-Total | mg/L | <0.0060 | 0.041
Alkalinity, Total (as CaCO3) | mg/L | 31.8 | 151
Oil and Grease | mg/L | <5.0 | <5.0
Oil And Grease (Visible Sheen) |  | NO | NO

## SNP - ST2
Sample ID |  | ST2 | ST2
ALS ID |  | L2294423-2 | L2306660-2
Date Sampled |  | 2019-06-16 15:55 | 2019-07-17 17:50
Parameter | Units | Water | Water
pH | pH | 7.89 | 8.2
Total Suspended Solids | mg/L | 4.5 | 5.4
Chloride (Cl) | mg/L | 718 | 921
Cyanide, Total | mg/L | 0.842 | 26
Ammonia, Total (as N) | mg/L | 7.62 | 14.9
Nitrate (as N) | mg/L | 28.2 | 30.6
Nitrite (as N) | mg/L | 0.454 | 0.449
Sulfate (SO4) | mg/L | 156 | 388
Aluminum (Al)-Total | mg/L | 0.117 | 0.0473
Antimony (Sb)-Total | mg/L | <0.00050 | 0.00117
Arsenic (As)-Total | mg/L | 0.00158 | 0.00504
Barium (Ba)-Total | mg/L | 0.039 | 0.04
Beryllium (Be)-Total | mg/L | <0.00010 | <0.00020
Boron (B)-Total | mg/L | 0.16 | 0.42
Cadmium (Cd)-Total | mg/L | 7.38e-05 | 0.000122
Calcium (Ca)-Total | mg/L | 241 | 248
Chromium (Cr)-Total | mg/L | <0.0010 | 0.0013
Cobalt (Co)-Total | mg/L | 0.0109 | 0.0638
Copper (Cu)-Total | mg/L | 0.151 | 5.11
Iron (Fe)-Total | mg/L | 0.554 | 9.16
Lead (Pb)-Total | mg/L | <0.00050 | <0.00050
Lithium (Li)-Total | mg/L | 0.0133 | 0.013
Magnesium (Mg)-Total | mg/L | 37.1 | 56.5
Manganese (Mn)-Total | mg/L | 0.573 | 0.426
Mercury (Hg)-Total | mg/L | 8e-06 | <0.00010
Molybdenum (Mo)-Total | mg/L | 0.0045 | 0.0146
Nickel (Ni)-Total | mg/L | 0.0072 | 0.112
Potassium (K)-Total | mg/L | 17.2 | 33.6
Selenium (Se)-Total | mg/L | 0.00112 | 0.00502
Silver (Ag)-Total | mg/L | 0.00079 | 0.0232
Sodium (Na)-Total | mg/L | 242 | 533
Thallium (Tl)-Total | mg/L | 1.9e-05 | <0.000020
Tin (Sn)-Total | mg/L | <0.00050 | <0.00050
Titanium (Ti)-Total | mg/L | <0.010 | <0.010
Uranium (U)-Total | mg/L | 0.00086 | 0.00166
Vanadium (V)-Total | mg/L | 0.00108 | 0.0015
Zinc (Zn)-Total | mg/L | <0.0050 | <0.0060
Alkalinity, Total (as CaCO3) | mg/L | 67.1 | 157
Oil and Grease | mg/L | <5.0 | <5.0
Oil And Grease (Visible Sheen) |  | NO | NO
Note: Effluent quality limits listed under Part F Item 18(a) are not applicable as water accumulating in this facility is transferred to the Tailings Impoundment Area.

## SNP - ST4
Sample ID |  | ST4 | ST4 ^ | ST4-B | Part F Item 18(b)
ALS ID |  | L2294342-1 | L2294342-1 | L2298350-1 | Maximum Authorized Monthly Mean Concentration (mg/L) | Maximum Authorized Concentration in a Grab Sample (mg/L)
Date Sampled |  | 2019-06-17 16:15 | 2019-06-17 16:15 | 2019-06-24 16:00
Parameter | Units | Water | Water | Water
pH | pH | 8.11 | 8.16 | 8.25 | 6.0-9.5 | 6.0-9.5
Total Suspended Solids | mg/L | <3.0 | 4.8 | 26.1 | 50 | 100
Benzene | mg/L | <0.00050 | <0.00050 | <0.00050 | 0.37 | 0.37
Toluene | mg/L | <0.00045 | <0.00045 | <0.00045 | 0.002 | 0.002
Ethylbenzene | mg/L | <0.00050 | <0.00050 | <0.00050 | 0.09 | 0.09
Oil and Grease | mg/L | <5.0 | <5.0 | 404 | 5 | 10
Oil And Grease (Visible Sheen) |  | NO | NO | YES | No Visible | No Visible
Lead (Pb)-Total | mg/L | 8.5e-05 | 7.9e-05 | 0.000674 | 0.2 | 0.4
Ammonia, Total (as N) | mg/L | 0.006 | 0.0051 | 0.0191
Bold indicates exceedance of Part F Item 18 (b) Maximum Concentration
^ Indicates duplicate sample.

## SNP - ST5
Sample ID |  | ST5 | ST5 ^ | Part F Item 18 (b)
ALS ID |  | L2285777-1 | L2285777-2 | Maximum Authorized Monthly Mean Concentration (mg/L) | Maximum Authorized Concentration in a Grab Sample (mg/L)
Date Sampled |  | 2019-06-02 17:15 | 2019-06-02 17:15
Parameter | Units | Water | Water
pH | pH | 8.14 | 8.15 | 6.0-9.5 | 6.0-9.5
Total Suspended Solids | mg/L | 11.2 | 10.4 | 50 | 100
Benzene | mg/L | <0.00050 | <0.00050 | 0.37 | 0.37
Toluene | mg/L | <0.00045 | <0.00045 | 0.002 | 0.002
Ethylbenzene | mg/L | <0.00050 | <0.00050 | 0.09 | 0.09
Oil and Grease | mg/L | <5.0 | <5.0 | 5 | 10
Oil And Grease (Visible Sheen) |  | NO | NO | No Visible Sheen | No Visible Sheen
Lead (Pb)-Total | mg/L | 0.00045 | 0.000461 | 0.2 | 0.4
Bold indicates exceedance of Part F Item 18 (b) Maximum Concentration
^ Indicates duplicate sample.

## SNP - ST6A
Sample ID |  | ST6A | ST6A ^ | ST6A | Part F Item 18 (b)
ALS ID |  | L2285777-3 | L2285777-4 | L2308743-1 | Maximum Authorized Monthly Mean Concentration (mg/L) | Maximum Authorized Concentration in a Grab Sample (mg/L)
Date Sampled |  | 2019-06-02 11:10 | 2019-06-02 11:10 | 2019-07-10 10:05
Parameter | Units | Water | Water | Water
pH | pH | 8.4 | 8.38 | 8.3 | 6.0-9.5 | 6.0-9.5
Total Suspended Solids | mg/L | 21.8 | 42.6 | 7 | 50 | 100
Benzene | mg/L | <0.00050 | <0.00050 | <0.00050 | 0.37 | 0.37
Toluene | mg/L | <0.00045 | <0.00045 | <0.00045 | 0.002 | 0.002
Ethylbenzene | mg/L | <0.00050 | <0.00050 | <0.00050 | 0.09 | 0.09
Oil and Grease | mg/L | <5.0 | <5.0 | <5.0 | 5 | 10
Oil And Grease (Visible Sheen) |  | NO | NO | NO | No Visible Sheen | No Visible Sheen
Lead (Pb)-Total | mg/L | 0.000421 | 0.000474 | 0.000161 | 0.2 | 0.4
Bold indicates exceedance of Part F Item 18 (b) Maximum Concentration
^ Indicates duplicate sample.

## SNP - ST6B
Sample ID |  | ST6B | ST6B ^ | ST6B | ST-6B | Part F Item 18 (b)
ALS ID |  | L2285545-1 | L2285545-2 | L2293408-1 | L2308743-2 | Maximum Authorized Monthly Mean Concentration (mg/L) | Maximum Authorized Concentration in a Grab Sample (mg/L)
Date Sampled |  | 2019-06-02 11:50 | 2019-06-02 11:50 | 2019-06-17 16:40 | 2019-07-10 10:05
Parameter | Units | Water | Water | Water | Water
pH | pH | 7.87 | 7.92 | 8.12 | 8.29 | 6.0-9.5 | 6.0-9.5
Total Suspended Solids | mg/L | 49 | 57.4 | 522 | 131 | 50 | 100
Benzene | mg/L | <0.00050 | <0.00050 | <0.00050 | <0.00050 | 0.37 | 0.37
Toluene | mg/L | 0.00087 | 0.00073 | 0.00184 | <0.00045 | 0.002 | 0.002
Ethylbenzene | mg/L | 0.00156 | 0.00144 | 0.00085 | <0.00050 | 0.09 | 0.09
Oil and Grease | mg/L | 9.5 | 8.1 | <5.0 | <5.0 | 5 | 10
Oil And Grease (Visible Sheen) |  | NO | NO | YES | NO | No Visible Sheen | No Visible Sheen
Lead (Pb)-Total | mg/L | 0.000719 | 0.000763 | 0.00601 | 0.00142 | 0.2 | 0.4
Bold indicates exceedance of Part F Item 18 (b) Maximum Concentration
^ Indicates duplicate sample.

## SNP - ST7
Sample ID |  | ST-7 | ST-7 | ST-7 | ST-7 | ST-7 ^ | ST7 | ST7 | ST7 | ST7
ALS ID |  | L2217620-1 | L2228562-1 | L2239794-1 | L2252153-1 | L2252153-2 | L2268396-1 | L2285413-1 | L2301867-1 | L2328780-1
Date Sampled |  | 2019-01-07 11:30 | 2019-02-04 10:50 | 2019-03-04 14:45 | 2019-04-01 11:30 | 2019-04-01 11:30 | 2019-05-06 14:15 | 2019-06-03 12:10 | 2019-07-01 17:15 | 2019-08-12 14:15
Parameter | Units | Water | Water | Water | Water | Water | Water | Water | Water | Water
pH | pH | 7.58 | 7.36 | 7.27 | 7.16 | 7.29 | 7.34 | 7.83 | 7.51 | 7.78
Total Suspended Solids | mg/L | <3.0 | 4.3 | <3.0 | <3.0 | <3.0 | <3.0 | <3.0 | 4.5 | 6.2
Chloride (Cl) | mg/L | 60.6 | 65.9 | 64.6 | 66.4 | 66.3 | 66.1 | 65.2 | 54.5 | 47.4
Cyanide, Free | mg/L | <0.0050 | <0.0050 | <0.0050 | <0.0050 | <0.0050 | <0.0050 | <0.0050 | <0.0050 | <0.0050
Cyanide, Total | mg/L | <0.0050 | <0.0050 | <0.0050 | <0.0050 | <0.0050 | <0.0050 | <0.0050 | <0.0050 | <0.0050
Ammonia, Total (as N) | mg/L | 0.0325 | 0.0677 | 0.0638 | 0.0491 | 0.0806 | 0.0795 | 0.0529 | 0.006 | 0.0063
Nitrate (as N) | mg/L | 0.0118 | 0.0087 | 0.011 | 0.14 | 0.14 | 0.0676 | 0.114 | 0.081 | 0.104
Nitrite (as N) | mg/L | <0.0010 | <0.0010 | 0.0011 | <0.0010 | <0.0010 | 0.003 | 0.0022 | <0.0010 | <0.0010
Orthophosphate-Dissolved (as P) | mg/L | <0.0010 | <0.0010 | <0.0010 | <0.0010 | <0.0010 | <0.0010 | <0.0010 | <0.0010 | <0.0010
Phosphorus (P)-Total | mg/L | 0.0245 | 0.0241 | 0.0224 | 0.0175 | 0.02 | 0.0258 | 0.0303 | 0.0175 | 0.0154
Aluminum (Al)-Total | mg/L | 0.0105 | 0.0067 | 0.0063 | 0.0076 | 0.0076 | 0.0098 | 0.008 | 0.145 | 0.0675
Arsenic (As)-Total | mg/L | <0.00050 | <0.00050 | <0.00050 | <0.00050 | <0.00050 | <0.00050 | <0.00050 | <0.00050 | <0.00050
Cadmium (Cd)-Total | mg/L | <0.0000050 | <0.0000050 | <0.0000050 | <0.0000050 | <0.0000050 | <0.0000050 | <0.0000050 | <0.0000050 | <0.0000050
Calcium (Ca)-Total | mg/L | 9.12 | 8.97 | 9.36 | 10.1 | 9.68 | 9.73 | 9.91 | 7.93 | 7.04
Chromium (Cr)-Total | mg/L | <0.0010 | <0.0010 | <0.0010 | <0.0010 | <0.0010 | <0.0010 | <0.0010 | <0.0010 | <0.0010
Copper (Cu)-Total | mg/L | 0.0016 | 0.0075 | 0.002 | 0.0017 | 0.0017 | 0.0017 | 0.0016 | 0.0016 | 0.0017
Iron (Fe)-Total | mg/L | 0.196 | 0.172 | 0.196 | 0.706 | 0.787 | 0.417 | 0.179 | 0.606 | 0.791
Lead (Pb)-Total | mg/L | <0.00050 | 0.00096 | <0.00050 | 0.00091 | 0.00112 | 0.001 | 0.00054 | 0.00087 | <0.00050
Mercury (Hg)-Total | mg/L | <0.0000050 | <0.0000050 | <0.0000050 | <0.0000050 | <0.0000050 | <0.0000050 | <0.0000050 | <0.0000050 | <0.0000050
Molybdenum (Mo)-Total | mg/L | <0.0010 | <0.0010 | <0.0010 | <0.0010 | <0.0010 | <0.0010 | <0.0010 | <0.0010 | <0.0010
Nickel (Ni)-Total | mg/L | <0.0010 | <0.0010 | <0.0010 | <0.0010 | <0.0010 | <0.0010 | <0.0010 | <0.0010 | <0.0010
Selenium (Se)-Total | mg/L | <0.000050 | <0.000050 | <0.000050 | 5.7e-05 | <0.000050 | <0.000050 | 6.6e-05 | <0.000050 | <0.000050
Silver (Ag)-Total | mg/L | <0.000020 | <0.000020 | <0.000020 | <0.000020 | <0.000020 | <0.000020 | <0.000020 | <0.000020 | <0.000020
Thallium (Tl)-Total | mg/L | <0.000010 | <0.000010 | <0.000010 | <0.000010 | <0.000010 | <0.000010 | <0.000010 | <0.000010 | <0.000010
Zinc (Zn)-Total | mg/L | <0.0050 | 0.0171 | 0.0052 | <0.0050 | <0.0050 | <0.0050 | <0.0050 | <0.0050 | <0.0050
Oil and Grease | mg/L | <5.0 | <5.0 | <5.0 | <5.0 | <5.0 | <5.0 | <5.0 | <5.0 | <5.0
Oil And Grease (Visible Sheen) |  | NO | NO | NO | NO | NO | NO | NO | NO | NO
Chlorophyll-a | ug | [8 empty] | 4.24 **
^ Indicates duplicate sample.
** Result is average of three replicate samples collected at the same location DLN-REP1 = 3.80ug, DLN-REP2 = 4.54ug, DLN-REP3 = 4.38ug

## SNP - ST7A & MMS4B
Sample ID |  | ST-7A | ST-7A | ST-7A | ST-7A | ST-7A ^ | ST-7A | ST7A | ST7A | ST7A
ALS ID |  | L2217634-1 | L2228563-1 | L2239805-1 | L2252112-1 | L2252112-2 | L2268421-1 | L2285530-1 | L2301856-1 | L2328350-1
Date Sampled |  | 2019-01-07 14:45 | 2019-02-04 13:30 | 2019-03-04 15:30 | 2019-04-01 16:00 | 2019-04-01 16:00 | 2019-05-06 16:15 | 2019-06-03 09:25 | 7/1/2019 2:50:00 PM | 2019-08-12 16:45
Parameter | Units | Water | Water | Water | Water | Water | Water | Water | Water | Water
pH | pH | 7.72 | 7.85 | 7.83 | 7.81 | 7.85 | 7.91 | 8.04 | 7.73 | 8.03
Total Suspended Solids | mg/L | <3.0 | <3.0 | <3.0 | <3.0 | <3.0 | <3.0 | <3.0 | <3.0 | <3.0
Chloride (Cl) | mg/L |  |  | 114 | 116 | 116 | 115 | 116 | 57.7 | 120
Cyanide, Free | mg/L | <0.0050 | <0.0050 | <0.0050 | <0.0050 | <0.0050 | <0.0050 | <0.0050 | <0.0050 | <0.0050
Cyanide, Total | mg/L | <0.0050 | <0.0050 | <0.0050 | <0.0050 | <0.0050 | <0.0050 | <0.0050 | <0.0050 | <0.0050
Ammonia, Total (as N) | mg/L | 0.0088 | 0.0125 | 0.0134 | 0.012 | 0.0114 | 0.0056 | 0.0057 | <0.0050 | <0.0050
Nitrate (as N) | mg/L | <0.0050 | <0.0050 | <0.0050 | <0.0050 | <0.0050 | <0.0050 | <0.0050 | <0.0050 | <0.0050
Nitrite (as N) | mg/L | <0.0010 | <0.0010 | <0.0010 | <0.0010 | <0.0010 | <0.0010 | <0.0010 | <0.0010 | <0.0010
Orthophosphate-Dissolved (as P) | mg/L | <0.0010 | <0.0010 | <0.0010 | <0.0010 | <0.0010 | <0.0010 | <0.0010 | <0.0010 | <0.0010
Phosphorus (P)-Total | mg/L | 0.0038 | 0.0036 | 0.0043 | 0.0041 | 0.0044 | 0.0045 | 0.0041 | 0.006 | 0.0083
Aluminum (Al)-Total | mg/L | 0.007 | <0.0050 | 0.0056 | 0.0079 | <0.0050 | 0.0059 | 0.0136 | 0.0855 | 0.155
Arsenic (As)-Total | mg/L | <0.00050 | <0.00050 | <0.00050 | <0.00050 | <0.00050 | <0.00050 | <0.00050 | <0.00050 | <0.00050
Cadmium (Cd)-Total | mg/L | <0.0000050 | <0.0000050 | <0.0000050 | 1.74e-05 | <0.0000050 | <0.0000050 | 5.4e-06 | <0.0000050 | <0.0000050
Calcium (Ca)-Total | mg/L | 14.2 | 14.2 | 14.8 | 14.9 | 14.8 | 15.8 | 15.1 | 8.21 | 15.4
Chromium (Cr)-Total | mg/L | <0.0010 | <0.0010 | <0.0010 | <0.0010 | <0.0010 | <0.0010 | <0.0010 | <0.0010 | <0.0010
Copper (Cu)-Total | mg/L | <0.0010 | <0.0010 | 0.0011 | 0.002 | 0.0012 | 0.001 | 0.0026 | 0.0011 | 0.0013
Iron (Fe)-Total | mg/L | <0.030 | <0.030 | <0.030 | <0.030 | <0.030 | <0.030 | 0.032 | 0.082 | 0.181
Lead (Pb)-Total | mg/L | <0.00050 | <0.00050 | <0.00050 | <0.00050 | <0.00050 | <0.00050 | <0.00050 | <0.00050 | <0.00050
Mercury (Hg)-Total | mg/L | <0.0000050 | <0.000050 | <0.0000050 | <0.0000050 | <0.0000050 | <0.0000050 | <0.0000050 | <0.0000050 | <0.0000050
Molybdenum (Mo)-Total | mg/L | <0.0010 | <0.0010 | <0.0010 | <0.0010 | <0.0010 | <0.0010 | <0.0010 | <0.0010 | <0.0010
Nickel (Ni)-Total | mg/L | <0.0010 | <0.0010 | <0.0010 | <0.0010 | <0.0010 | <0.0010 | 0.0011 | <0.0010 | <0.0010
Selenium (Se)-Total | mg/L | <0.000050 | 6.3e-05 | <0.000050 | <0.000050 | <0.000050 | <0.000050 | 5.2e-05 | <0.000050 | <0.000050
Silver (Ag)-Total | mg/L | <0.000020 | <0.000020 | <0.000020 | <0.000020 | <0.000020 | <0.000020 | <0.000020 | <0.000020 | <0.000020
Thallium (Tl)-Total | mg/L | <0.000010 | <0.000010 | <0.000010 | <0.000010 | <0.000010 | <0.000010 | <0.000010 | <0.000010 | <0.000010
Zinc (Zn)-Total | mg/L | <0.0050 | <0.0050 | <0.0050 | 0.0069 | <0.0050 | <0.0050 | 0.0072 | <0.0050 | <0.0050
Biochemical Oxygen Demand (BOD5) | mg/L | <2 | 2 | <2.0 | 3 | <2.0 | <2.0 | 3 | 3 | <2.0
Fecal Coliforms | MPN/100mL | <1 * | <1 * | <1 | <1 | <1 | <1 | <1 | <1 | <1
Oil and Grease | mg/L | <5.0 | <5.0 | <5.0 | <5.0 | <5.0 | <5.0 | <5.0 | <5.0 | <5.0
Oil And Grease (Visible Sheen) |  | NO | NO | NO | NO | NO | NO | NO | NO | NO
* Results from a separate Lab Work Order for Potable Water Station PDC10 (same location as ST-7a)
^ Indicates duplicate sample.

## SNP - ST8
Sample ID |  | ST-8 | ST-8 | ST-8 | ST-8 ^ | ST-8 | ST-8 | ST-8 | ST8 | ST8 | Part F Item 5(b)
ALS ID |  | L2220240-1 | L2231506-1 | L2242656-1 | L2242656-2 | L2255203-1 | L2272419-1 | L2289169-1 | L2307067-1 | L2323144-1 | Maximum Average Concentration (mg/L) | Maximum Concentration of Any Grab Sample (mg/L)
Date Sampled |  | 2019-01-16 06:50 | 2019-02-12 06:45 | 2019-03-12 06:50 | 2019-03-12 06:55 | 2019-04-09 07:00 | 2019-05-14 06:45 | 2019-06-11 07:00 | 2019-07-09 06:50 | 2019-08-06 06:45
Parameter | Units | Water | Water | Water | Water | Water | Water | Water | Water | Water
pH | pH | 7.16 | 7.09 | 7.36 | 7.38 | 7.73 | 7.91 | 7.91 | 7.75 | 7.72 | 6.0-9.5 | 6.0-9.5
Total Suspended Solids | mg/L | <3.0 | <3.0 | <3.0 | <3.0 | <3.0 | 5.9 | <3.0 | <3.0 | <3.0 | 100 | 100
Biochemical Oxygen Demand (BOD5) | mg/L | 5 | 7 | 3 | 3 | 7 | 3 | 2 | 6 | 2 | 80 | 160
Fecal Coliforms | MPN/100mL | <1 | <1 | <1 | <1 | <1 | <1 | <1 | 1 | 3 | 10000 | 10000
Oil and Grease | mg/L | <5.0 | <5.0 | <5.0 | <5.0 | <5.0 | <5.0 | <5.0 | <5.0 | <5.0 | 5 | 10
Oil And Grease (Visible Sheen) | [10 empty] | No Visible Sheen | No Visible Sheen | bar: 2019-01-16 06:50 to 2019-08-06 06:45
Bold indicates exceedance of Part F Item 5(b) Maximum Concentration
^ Indicates duplicate sample.

## SNP - ST9
Sample ID |  | ST9 | ST9 ^ | ST9 | ST9
ALS ID |  | L2289169-2 | L2289169-3 | L2307067-2 | L2323144-2
Date Sampled |  | 2019-06-10 17:15 | 2019-06-10 17:15 | 2019-07-08 18:25 | 2019-08-05 17:30
Parameter | Units | Water | Water | Water | Water
pH | pH | 7.41 | 7.37 | 8.04 | 8.02
Total Suspended Solids | mg/L | <3.0 | <3.0 | <3.0 | <3.0
Biochemical Oxygen Demand (BOD5) | mg/L | 4 | 5 | 2 | <2.0
Fecal Coliforms | MPN/100mL | 8 | 5 | <1 | 1
Oil and Grease | mg/L | <5.0 | <5.0 | <5.0 | <5.0
Oil And Grease (Visible Sheen) |  | NO | NO | NO | NO
^ Indicates duplicate sample.

## SNP - ST10
Sample ID |  | ST10-A | ST10-A | Part D Item 9
ALS ID |  | L2285552-1 | L2289123-1 | Maximum Average Concentration (mg/L) | Maximum Concentration of Any Grab Sample (mg/L)
Date Sampled |  | 2019-06-02 16:00 | 2019-06-10 11:10
Parameter | Units | Water | Water
pH | pH Units | 7.94 | 8 | 6.0-9.5 | 6.0-9.5
Total Suspended Solids | mg/L | <3.0 | 4 | 50 | 100
Oil and Grease | mg/L | <5.0 | <5.0
Oil And Grease (Visible Sheen) |  | NO | NO | No Visible Sheen | No Visible Sheen
Bold indicates exceedance of Part D Item 9 Maximum Concentration

## SNP - ST11
Sample ID |  | ST11-A | ST11-A ^ | ST11-B
ALS ID |  | L2294346-1 | L2294346-3 | L2294346-2
Date Sampled |  | 2019-06-17 14:20 | 2019-06-17 14:20 | 2019-06-17 14:40
Parameter | Units | Water | Water | Water
pH | pH | 8.3 | 8.31 | 8.17
Total Suspended Solids | mg/L | <3.0 | 3.1 | <3.0
Cyanide, Free | mg/L | <0.0050 | <0.0050 | <0.0050
Cyanide, Total | mg/L | <0.0050 | <0.0050 | <0.0050
Ammonia, Total (as N) | mg/L | 0.0277 | 0.0266 | 0.0089
Aluminum (Al)-Total | mg/L | 0.0839 | 0.0691 | 0.109
Arsenic (As)-Total | mg/L | 0.00223 | 0.00225 | 0.00092
Cadmium (Cd)-Total | mg/L | <0.000010 | 7.9e-06 | 8.7e-06
Calcium (Ca)-Total | mg/L | 28.6 | 30.4 | 25
Chromium (Cr)-Total | mg/L | <0.0010 | <0.0010 | <0.0010
Copper (Cu)-Total | mg/L | 0.0023 | 0.0021 | 0.0022
Iron (Fe)-Total | mg/L | 0.125 | 0.075 | 0.165
Lead (Pb)-Total | mg/L | <0.00050 | <0.00050 | <0.00050
Mercury (Hg)-Total | mg/L | <0.0000050 | <0.0000050 | <0.0000050
Molybdenum (Mo)-Total | mg/L | 0.0126 | 0.0131 | 0.0048
Nickel (Ni)-Total | mg/L | <0.0010 | <0.0010 | <0.0010
Selenium (Se)-Total | mg/L | 0.00104 | 0.00101 | 0.000304
Silver (Ag)-Total | mg/L | <0.000020 | <0.000020 | <0.000020
Thallium (Tl)-Total | mg/L | <0.000010 | <0.000010 | <0.000010
Zinc (Zn)-Total | mg/L | <0.0050 | <0.0050 | <0.0050
Oil and Grease | mg/L | <5.0 | <5.0 | <5.0
Oil And Grease (Visible Sheen) |  | NO | NO | NO
Benzene | mg/L | <0.00050 | <0.00050 | <0.00050
Toluene | mg/L | <0.00045 | <0.00045 | <0.00045
Ethylbenzene | mg/L | <0.00050 | <0.00050 | <0.00050
^ Indicates duplicate sample.

## SNP - TL1
Sample ID |  | TL-1 | TL-1 | TL-1 | TL-1 | TL-1 | TL-1 | TL1 | TL1
ALS ID |  | L2220245-1 | L2228573-1 | L2239818-1 | L2251915-1 | L2268431-1 | L2285479-1 | L2302035-1 | L2328733-1
Date Sampled |  | 2019-01-15 15:45 | 2019-02-04 17:00 | 2019-03-04 16:40 | 2019-04-01 17:15 | 2019-05-06 17:15 | 2019-06-03 11:20 | 2019-07-01 16:35 | 2019-08-12 18:00
Parameter | Units | Water | Water | Water | Water | Water | Water | Water | Water
pH | pH | 7.83 | 7.78 | 7.84 | 7.7 | 8.03 | 8.12 | 8.1 | 8.17
Total Suspended Solids | mg/L | 18 | 13.9 | 14.7 | 5 | 6.7 | 6.8 | 4.9 | 16
Total Dissolved Solids | mg/L | 2170 | 2380 | 2560 | 2690 | 3050 | 3340 | 3450 | 2610
Chloride (Cl) | mg/L | 861 | 934 | 967 | 1080 | 1200 | 1300 | 1320 | 1140
Cyanide, Free | mg/L | <0.0050 | <0.0050 | 0.0057 | 0.0145 | 0.0402 | 0.043 | 0.0266 | 0.0156
Cyanide, Total | mg/L | 0.116 | 0.131 | 0.158 | 0.193 | 0.285 | 0.321 | 0.326 | 0.0406
Ammonia, Total (as N) | mg/L | 3.57 | 4.34 | 4.35 | 5.21 | 5.91 | 6.35 | 6.11 | 4.59
Nitrate (as N) | mg/L | 2.61 | 2.63 | 2.55 | 2.58 | 2.54 | 2.65 | 2.28 | 3.46
Nitrite (as N) | mg/L | 0.242 | 0.21 | 0.123 | 0.081 | 0.089 | 0.182 | 0.099 | 0.188
Orthophosphate-Dissolved (as P) | mg/L | <0.0010 | <0.0010 | <0.0010 | <0.0010 | <0.0010 | <0.0010 | <0.0010 | <0.0010
Phosphorus (P)-Total | mg/L | <0.30 | <0.30 | 0.0611 | 0.0631 | 0.0774 | 0.0628 | 0.0592 | <0.30
Aluminum (Al)-Total | mg/L | 0.263 | 0.127 | 0.094 | 0.0758 | 0.1 | 0.101 | 0.069 | 0.0992
Arsenic (As)-Total | mg/L | 0.00118 | 0.00115 | 0.00118 | 0.00111 | 0.00115 | 0.00116 | 0.0013 | 0.00086
Cadmium (Cd)-Total | mg/L | <0.000010 | <0.000025 | <0.000025 | 1.1e-05 | <0.000025 | <0.000025 | <0.000025 | 1.5e-05
Calcium (Ca)-Total | mg/L | 114 | 133 | 132 | 136 | 155 | 157 | 162 | 127
Chromium (Cr)-Total | mg/L | <0.0010 | <0.0010 | <0.0010 | <0.0010 | <0.0010 | <0.0010 | <0.0010 | <0.0010
Copper (Cu)-Total | mg/L | 0.0433 | 0.0518 | 0.0468 | 0.0478 | 0.0696 | 0.00414 | 0.0682 | 0.083
Iron (Fe)-Total | mg/L | 0.434 | 0.423 | 0.454 | 0.49 | 0.575 | 0.731 | 0.666 | 0.502
Lead (Pb)-Total | mg/L | <0.00050 | <0.00050 | <0.00050 | <0.00050 | <0.00050 | <0.00050 | <0.00050 | <0.00050
Magnesium (Mg)-Total | mg/L | 56.2 | 60.3 | 70.7 | 67.6 | 83.1 | 87.9 | 87.8 | 75
Mercury (Hg)-Total | mg/L | <0.0000050 | <0.0000050 | <0.0000050 | <0.0000050 | <0.0000050 | <0.0000050 | <0.0000050 | <0.0000050
Molybdenum (Mo)-Total | mg/L | 0.0029 | 0.0027 | 0.0028 | 0.0028 | 0.0033 | 0.0035 | 0.0036 | 0.0032
Nickel (Ni)-Total | mg/L | 0.009 | 0.0089 | 0.0094 | 0.0097 | 0.012 | 0.0125 | 0.013 | 0.0084
Potassium (K)-Total | mg/L | 29.4 | 31.1 | 34.5 | 33.5 | 38.5 | 42.8 | 43.3 | 28.8
Selenium (Se)-Total | mg/L | 0.00042 | 0.00033 | <0.00025 | 0.0003 | 0.00033 | 0.00043 | 0.00042 | 0.00032
Silver (Ag)-Total | mg/L | <0.000020 | <0.000050 | <0.000050 | 2.4e-05 | <0.000050 | <0.000050 | 5.1e-05 | 0.000178
Sodium (Na)-Total | mg/L | 575 | 611 | 690 | 718 | 815 | 863 | 861 | 695
Thallium (Tl)-Total | mg/L | <0.000020 | <0.000050 | <0.000050 | <0.000020 | <0.000050 | <0.000050 | <0.000050 | <0.000020
Zinc (Zn)-Total | mg/L | <0.0060 | <0.015 | <0.015 | <0.0060 | <0.015 | <0.015 | <0.015 | <0.0060
Fecal Coliforms | MPN/100mL | bar: 2019-01-15 15:45 to 2019-08-12 18:00
Oil and Grease | mg/L | <5.0 | <5.0 | <5.0 | <5.0 | <5.0 | <5.0 | <5.0 | <5.0
Oil And Grease (Visible Sheen) | bar: 2019-01-15 15:45 to 2019-08-12 18:00
Benzene | mg/L | <0.00050 | <0.00050 | <0.00050 | <0.00050 | <0.00050 | <0.00050 | <0.00050 | <0.00050
Toluene | mg/L | <0.00045 | <0.00045 | <0.00045 | <0.00045 | <0.00045 | <0.00045 | <0.00045 | <0.00045
Ethylbenzene | mg/L | <0.00050 | <0.00050 | <0.00050 | <0.00050 | <0.00050 | <0.00050 | <0.00050 | <0.00050
Dissolved Oxygen | mg/L
Redox Potential | mV | 2019-08-12 18:00: 202
Biochemical Oxygen Demand (BOD5) | mg/L | 2019-08-12 18:00: 3.7

## SNP - TL5
Sample ID |  | TL-5 | TL-5 | TL-5 | TL-5 ^ | TL-5 | TL5 | TL5 | TL5 | TL5
ALS ID |  | L2217608-1 | L2228565-1 | L2239803-1 | L2239803-2 | L2256607-1 | L2268345-1 | L2285440-1 | L2307093-1 | L2327981-1
Date Sampled |  | 2019-01-06 09:40 | 2019-02-03 16:00 | 2019-03-03 14:00 | 2019-03-03 14:00 | 2019-04-10 14:20 | 2019-05-05 17:00 | 2019-06-02 10:15 | 2019-07-07 11:00 | 2019-08-11 19:10
Parameter | Units | Water | Water | Water | Water | Water | Water | Water | Water | Water
pH | pH Units | 8.34 | 8.22 | 8.13 | 8.14 | 8.24 | 7.99 | 8.2 | 8.39 | 6.22
Total Suspended Solids | mg/L | 24.4 | 21.1 | 31.1 | 38.1 | 23 | 30.6 | 22.5 | 20.7 | 45.8
Cyanide, Free | mg/L | 1.75 | 5.38 | 1.08 | 1.13 | 0.546 | 0.31 | 0.121 | 0.738 | <0.0050
Cyanide, Total | mg/L | 5.69 | 16 | 3.47 | 3.56 | 4.75 | 4.17 | 3.99 | 5.64 | <0.0050
Cyanide, WAD | mg/L | 1.9 | 6.62 | 1.31 | 1.4 | 0.656 | 0.33 | 0.229 | 1.4 | <0.0050
Ammonia, Total (as N) | mg/L | 13.1 | 24.9 | 36.6 | 36.6 | 31 | 33.8 | 30.1 | 21.7 | 27.8
Nitrate (as N) | mg/L | 8.42 | 6.66 | 17.2 | 17.9 | 25.1 | 19.7 | 9.18 | 11 | 8.65
Nitrite (as N) | mg/L | 0.393 | 0.294 | 0.559 | 0.408 | 0.693 | 0.795 | 0.52 | 0.336 | 0.455
Sulfate (SO4) | mg/L | 1250 | 1480 | 1860 | 1940 | 1930 | 2230 | 2310 | 1750 | 2870
Aluminum (Al)-Total | mg/L | 0.104 | 0.071 | 0.112 | 0.145 | 0.245 | 0.369 | 0.177 | 0.286 | <0.15
Antimony (Sb)-Total | mg/L | 0.00119 | 0.0011 | 0.00209 | 0.00202 | 0.00169 | 0.00258 | 0.0024 | 0.0024 | <0.0050
Arsenic (As)-Total | mg/L | 0.00153 | 0.0019 | 0.00207 | 0.00197 | 0.00316 | 0.0305 | 0.0027 | 0.0096 | <0.0050
Barium (Ba)-Total | mg/L | 0.0177 | 0.0214 | 0.0305 | 0.0316 | 0.0287 | 0.0367 | 0.0407 | 0.0339 | 0.0795
Beryllium (Be)-Total | mg/L | <0.00050 | <0.0010 | <0.00050 | <0.00050 | <0.00050 | <0.00050 | <0.0010 | <0.0010 | <0.0050
Bismuth (Bi)-Total | mg/L | <0.00025 | <0.00050 | <0.00025 | <0.00025 | <0.00025 | <0.00025 | <0.00050 | <0.00050 | <0.0025
Boron (B)-Total | mg/L | 0.495 | 0.48 | 0.683 | 0.685 | 0.669 | 0.836 | 0.79 | 0.77 | 0.79
Cadmium (Cd)-Total | mg/L | <0.000025 | <0.000050 | <0.000025 | <0.000025 | 2.8e-05 | 0.000313 | <0.000050 | 0.000231 | 0.00211
Calcium (Ca)-Total | mg/L | 138 | 125 | 158 | 159 | 162 | 162 | 120 | 151 | 139
Cesium (Cs)-Total | mg/L | 7.2e-05 | <0.00010 | <0.000050 | <0.000050 | 0.000339 | 0.000348 | 0.00022 | 0.0003 | <0.00050
Chromium (Cr)-Total | mg/L | <0.00050 | <0.0010 | 0.00118 | 0.00098 | <0.0011 | 0.00291 | <0.0010 | 0.0014 | <0.0050
Cobalt (Co)-Total | mg/L | 0.0275 | 0.0245 | 0.0231 | 0.0232 | 0.0262 | 0.0244 | 0.0203 | 0.0292 | 0.0069
Copper (Cu)-Total | mg/L | 2.37 | 4.91 | 0.103 | 0.126 | 0.131 | 0.501 | 0.194 | 1.51 | 158
Iron (Fe)-Total | mg/L | 1.96 | 3.16 | 1.12 | 1.12 | 3.06 | 8.46 | 1.7 | 4.5 | <0.50
Lead (Pb)-Total | mg/L | <0.00025 | <0.00050 | 0.00036 | 0.00028 | 0.00033 | 0.0278 | 0.00082 | 0.0108 | <0.0025
Lithium (Li)-Total | mg/L | 0.0291 | 0.037 | 0.0533 | 0.0533 | 0.0433 | 0.0582 | 0.053 | 0.046 | 0.077
Magnesium (Mg)-Total | mg/L | 66.7 | 64.9 | 83.1 | 83.2 | 98.9 | 101 | 93.5 | 98.2 | 78.5
Manganese (Mn)-Total | mg/L | 0.189 | 0.228 | 0.27 | 0.271 | 0.221 | 0.248 | 0.149 | 0.235 | 1.35
Mercury (Hg)-Total | mg/L | <0.00025 | <0.000025 | <0.000025 | <0.000025 | <0.000025 | <0.00010 | <0.000025 | 5.5e-05 | 0.00056
Molybdenum (Mo)-Total | mg/L | 0.0093 | 0.00959 | 0.0138 | 0.0136 | 0.0138 | 0.0159 | 0.0333 | 0.0465 | 0.0181
Nickel (Ni)-Total | mg/L | 0.0931 | 0.083 | 0.108 | 0.11 | 0.139 | 0.0968 | 0.0578 | 0.12 | 3.51
Phosphorus (P)-Total | mg/L | <0.25 | <0.50 | <0.25 | <0.25 | <0.25 | 0.51 | <0.50 | <0.50 | <2.5
Potassium (K)-Total | mg/L | 65.8 | 53 | 93.7 | 94.4 | 94.4 | 99 | 95.2 | 84.8 | 67.2
Rubidium (Rb)-Total | mg/L | 0.015 | 0.0128 | 0.0319 | 0.0321 | 0.0353 | 0.043 | 0.0272 | 0.0278 | 0.021
Selenium (Se)-Total | mg/L | 0.00166 | 0.00154 | 0.00084 | 0.00089 | 0.00188 | 0.00174 | 0.00212 | 0.00298 | 0.0028
Silicon (Si)-Total | mg/L | 1.64 | 1.6 | 2.21 | 2.25 | 1.66 | 2.42 | 2.2 | 2.3 | <5.0
Silver (Ag)-Total | mg/L | 0.000305 | 0.00178 | <0.000050 | <0.000050 | 0.000175 | 0.000572 | 0.00014 | 0.00033 | <0.00050
Sodium (Na)-Total | mg/L | 1040 | 1310 | 1620 | 1620 | 1610 | 1850 | 1890 | 1560 | 1870
Strontium (Sr)-Total | mg/L | 0.782 | 0.855 | 1.03 | 1.04 | 1.11 | 1.27 | 1.14 | 1.2 | 1.1
Tellurium (Te)-Total | mg/L | <0.0010 | <0.0020 | <0.0010 | <0.0010 | <0.0010 | <0.0010 | <0.0020 | <0.0020 | <0.010
Thallium (Tl)-Total | mg/L | <0.000050 | <0.00010 | <0.000050 | <0.000050 | <0.000050 | <0.000050 | <0.00010 | <0.00010 | <0.00050
Thorium (Th)-Total | mg/L | <0.00050 | <0.0010 | <0.00050 | <0.00050 | <0.00050 | <0.00050 | <0.0010 | <0.0010 | <0.0050
Tin (Sn)-Total | mg/L | <0.00050 | <0.0010 | <0.00050 | <0.00050 | <0.00050 | <0.00050 | <0.0010 | <0.0010 | <0.0050
Titanium (Ti)-Total | mg/L | <0.0015 | <0.0030 | <0.0015 | <0.0015 | <0.0015 | 0.0085 | <0.0030 | <0.0048 | <0.015
Tungsten (W)-Total | mg/L | 0.00244 | 0.0021 | 0.00261 | 0.00275 | 0.0029 | 0.00285 | 0.0028 | 0.0025 | <0.0050
Uranium (U)-Total | mg/L | 0.00053 | 0.00043 | 0.000452 | 0.000484 | 0.000605 | 0.000586 | 0.00081 | 0.00049 | <0.00050
Vanadium (V)-Total | mg/L | <0.0025 | <0.0050 | <0.0025 | <0.0025 | <0.0025 | <0.0025 | <0.0050 | <0.0050 | <0.025
Zinc (Zn)-Total | mg/L | <0.015 | <0.030 | <0.015 | <0.015 | <0.015 | 0.136 | <0.030 | 0.083 | 0.29
Zirconium (Zr)-Total | mg/L | <0.00030 | <0.00060 | <0.00030 | <0.00030 | <0.00030 | <0.00030 | <0.0020 | <0.0020 | <0.010
Cyanate | mg/L | 11.7 | 45.3 | 72.9 | 76.2 | 52.8 | 42.3 | 57 | 28.2 | 51.1
Thiocyanate | mg/L | 10.5 | 14.4 | 27.2 | 27.2 | 17.9 | 19.1 | 17.3 | 13 | 0.62
^ Indicates duplicate sample.
* Revised result received from ALS Laboratory

## SNP - TL6
Sample ID |  | TL6 | TL6 | TL6 | TL6 | TL6 | TL6 ^ | TL6 | TL6 | TL6
Lab Work Order ID |  | B910233 | B914932 | B925906 | B929338 | B936614 | B936614 | B945612 | B959350 | WI4713
Date Sampled |  | 2019-01-07 | 2019-02-03 | 2019-03-03 | 2019-04-10 | 2019-05-06 | 2019-05-06 | 2019-06-03 | 2019-07-07 | 2019-08-22
Parameter | Units | Solids | Solids | Solids | Solids | Solids | Solids | Solids | Solids | Solids
Aluminum (Al) | % | 0.54 | 0.46 | 0.52 | 0.53 | 0.73 | 0.72 | 0.73 | 0.65 | 0.74
Antimony (Sb) | mg/kg | <0.1 | 0.1 | <0.1 | 5 | <0.1 | <0.1 | 0.1 | <0.1 | 0.3
Arsenic (As) | mg/kg | 6.4 | 16.8 | 12.5 | 169 | 13.4 | 11.3 | 22.5 | 16 | 11.9
Barium (Ba) | mg/kg | 5 | 5 | 7 | 13 | 52 | 17 | 17 | 8 | 10
Bismuth (Bi) | mg/kg | <0.1 | <0.1 | <0.1 | 9.4 | 0.1 | <0.1 | 0.1 | <0.1 | 0.1
Boron (B) | mg/kg | <20 | <20 | <20 | <20 | <20 | <20 | <20 | <20 | <20
Cadmium (Cd) | mg/kg | <0.1 | 0.1 | <0.1 | 0.1 | 0.1 | <0.1 | 0.2 | 0.2 | 0.1
Calcium (Ca) | % | 3.56 | 3.13 | 3.29 | 3.5 | 2.64 | 2.63 | 3.86 | 3.86 | 2.44
Chromium (Cr) | mg/kg | 54 | 37 | 51 | 60 | 63 | 72 | 53 | 41 | 48
Cobalt (Co) | mg/kg | 8.7 | 11.3 | 11.7 | 12 | 11.7 | 11.5 | 17.4 | 14 | 11.9
Copper (Cu) | mg/kg | 25.8 | 92.6 | 37.1 | 82.1 | 70.2 | 55.4 | 98.7 | 99.2 | 638
Iron (Fe) | % | 3.73 | 3.44 | 3.43 | 4.09 | 3.55 | 3.53 | 4.51 | 4.54 | 3.6
Lead (Pb) | mg/kg | 1.5 | 4 | 3.8 | 44 | 9.8 | 8.7 | 11 | 7.3 | 14.2
Magnesium (Mg) | % | 1.08 | 1 | 1.07 | 1.18 | 1.3 | 1.29 | 1.38 | 1.3 | 1.23
Manganese (Mn) | mg/kg | 1050 | 973 | 934 | 1020 | 830 | 865 | 1130 | 1230 | 728
Mercury (Hg) | mg/kg | <0.01 | 0.02 | <0.01 | 0.23 | <0.01 | <0.01 | <0.01 | <0.01 | 0.01
Molybdenum (Mo) | mg/kg | 0.3 | 0.4 | 0.3 | 0.5 | 0.5 | 0.4 | 0.4 | 0.4 | 0.3
Nickel (Ni) | mg/kg | 18 | 21.9 | 22.6 | 22.1 | 20.4 | 20.6 | 28.2 | 21.7 | 17.5
Phosphorus | mg/kg | 0.029 | 0.023 | 0.027 | 0.032 | 0.031 | 0.029 | 0.031 | 0.036 | 0.039
Potassium | % | 0.04 | 0.04 | 0.04 | 0.05 | 0.05 | 0.05 | 0.09 | 0.04 | 0.05
Selenium (Se) | mg/kg | <0.5 | <0.5 | 0.6 | <0.5 | <0.5 | <0.5 | <0.5 | 0.6 | <0.5
Silver (Ag) | mg/kg | 0.2 | 0.3 | 0.5 | 1 | 0.3 | 0.5 | 0.6 | 0.3 | 0.3
Sodium (Na) | % | 0.061 | 0.057 | 0.069 | 0.063 | 0.105 | 0.095 | 0.082 | 0.085 | 0.088
Strontium (Sr) | mg/kg | 18 | 16 | 17 | 18 | 18 | 17 | 51 | 20 | 15
Tellurium (Te) | mg/kg | <0.2 | <0.2 | <0.2 | 0.4 | <0.2 | <0.2 | <0.2 | <0.2 | <0.2
Thallium (Tl) | mg/kg | <0.1 | <0.1 | <0.1 | <0.1 | <0.1 | <0.1 | <0.1 | <0.1 | <0.1
Thorium (Th) | mg/kg | 0.1 | 0.7 | 0.2 | 1.1 | 0.4 | 0.4 | 0.5 | 0.2 | 0.5
Titanium | % | 0.003 | 0.008 | 0.008 | 0.008 | 0.036 | 0.038 | 0.022 | 0.011 | 0.037
Tungsten (W) | mg/kg | 0.7 | 0.2 | 0.3 | 0.6 | 0.4 | 0.4 | 0.4 | 0.4 | 0.8
Uranium (U) | mg/kg | <0.1 | <0.1 | <0.1 | <0.1 | <0.1 | <0.1 | <0.1 | <0.1 | <0.1
Vanadium (V) | mg/kg | 17 | 17 | 18 | 19 | 26 | 27 | 25 | 20 | 26
Zinc (Zn) | mg/kg | 31 | 43 | 42 | 52 | 55 | 50 | 71 | 71 | 74
CaCO3 Equiv. (Kg CaCO3/T) | kg/T | 158 | 110.2 | 125.2 | 156.8 | 113 | 98.64 | 158.2 | 171.8 | 97.05
CO2 | wt% | 6.95 | 4.85 | 5.51 | 6.9 | 4.97 | 4.34 | 6.96 | 7.56 | 4.27
Sulphur (S) | % | 0.07* | 0.2 | 0.14 | 0.32* | 0.21* | 0.2* | 0.35* | 0.25* | 0.3
^ Indicates duplicate sample.
* Incorrect result provided for Sulphur in previous SNP report due to copy/paste error. Correct result presented above.

## SNP - TL7A
Sample ID |  | TL7A | TL7A | TL7A | TL7A | TL7A | TL7A^ | TL7A | TL7A | TL7A
Lab Work Order ID |  | B910230 | B914934 | B925908 | B929340 | B936612 | B936612 | B945617 | B959353 | B969606
Date Sampled |  | 2019-01-07 | 2019-02-10 | 2019-03-03 | 2019-04-10 | 2019-05-05 | 2019-05-05 | 2019-06-02 | 2019-07-07 | 2019-08-11
Parameter | Units | Solids | Solids | Solids | Solids | Solids | Solids | Solids | Solids | Solids
Aluminum (Al) (%) |  | 0.58 | 0.62 | 0.65 | 0.68 | 0.74 | 0.73 | 0.88 | 0.76 | 0.52
Antimony (Sb) | mg/kg | 0.5 | 0.5 | 1.2 | 4.6 | 1.2 | 1.1 | 0.9 | 1.5 | 1.4
Arsenic (As) | mg/kg | 490 | 458 | 665 | 808 | 495 | 512 | 598 | 656 | 451
Barium (Ba) | mg/kg | 8 | 8 | 9 | 11 | 20 | 15 | 10 | 11 | 7
Bismuth (Bi) | mg/kg | 1.3 | 1.2 | 2.2 | 4.6 | 2.7 | 2.8 | 2.6 | 5.1 | 5.3
Boron (B) | mg/kg | <20 | <20 | <20 | <20 | <20 | <20 | <20 | <20 | <20
Cadmium (Cd) | mg/kg | 0.6 | 1 | 1.2 | 3.5 | 4 | 3.8 | 3.4 | 7.1 | 6.1
Calcium (Ca) | % | 3.38 | 3.69 | 3.57 | 3.15 | 2.82 | 2.82 | 3.67 | 2.51 | 1.7
Chromium (Cr) | mg/kg | 80 | 61 | 85 | 88 | 69 | 74 | 70 | 67 | 64
Cobalt (Co) | mg/kg | 228 | 226 | 289 | 283 | 200 | 203 | 219 | 297 | 278
Copper (Cu) | mg/kg | 4610 | 4470 | 5060 | 9440 | 3980 | 4040 | 5480 | 5760 | 8780
Iron (Fe) | % | 14.5 | 11.9 | 16.3 | 16.9 | 14.2 | 14.6 | 15.9 | 20.6 | 19.8
Lead (Pb) | mg/kg | 48.6 | 266 | 134 | 504 | 374 | 395 | 362 | 851 | 776
Magnesium (Mg) | % | 1.12 | 1.17 | 1.1 | 1.14 | 1.21 | 1.2 | 1.45 | 1.06 | 0.82
Manganese (Mn) | mg/kg | 1090 | 1180 | 1140 | 1030 | 999 | 992 | 1260 | 953 | 541
Mercury (Hg) | mg/kg | 0.03 | 0.04 | 0.04 | 0.14 | 0.08 | 0.07 | 0.07 | 0.16 | 0.08
Molybdenum (Mo) | mg/kg | 2.2 | 2.4 | 2.7 | 2.7 | 2.6 | 2.6 | 2.7 | 3.4 | 3.4
Nickel (Ni) | mg/kg | 180 | 206 | 257 | 244 | 164 | 172 | 199 | 199 | 188
Phosphorus (P) | % | 0.026 | 0.025 | 0.028 | 0.024 | 0.035 | 0.035 | 0.032 | 0.032 | 0.025
Potassium (K) | % | 0.05 | 0.05 | 0.06 | 0.06 | 0.07 | 0.07 | 0.06 | 0.06 | 0.04
Selenium (Se) | mg/kg | 7.3 | 6 | 9.9 | 10.4 | 9 | 9.2 | 9.7 | 16.2 | 19
Silver (Ag) | mg/kg | 12.9 | 14 | 20.1 | 51.3 | 18.1 | 17.7 | 25.3 | 15.2 | 16.3
Sodium (Na) | % | 0.231 | 0.278 | 0.227 | 0.262 | 0.249 | 0.294 | 0.493 | 0.29 | 0.406
Strontium (Sr) | mg/kg | 19 | 20 | 23 | 22 | 21 | 19 | 26 | 18 | 12
Tellurium (Te) | mg/kg | 2.5 | 2.3 | 3.9 | 3.7 | 2.2 | 2.3 | 4.1 | 4.3 | 4.5
Thallium (Tl) | mg/kg | 0.2 | 0.3 | 0.4 | 0.6 | 0.6 | 0.5 | 0.4 | 0.6 | 0.9
Thorium (Th) | mg/kg | 0.2 | 0.4 | 0.5 | 0.3 | 3.2 | 0.6 | 0.2 | 0.6 | 0.4
Titanium (Ti) | % | 0.005 | 0.006 | 0.008 | 0.016 | 0.033 | 0.032 | 0.015 | 0.018 | 0.025
Tungsten (W) | mg/kg | 2.6 | 1 | 1.5 | 2.1 | 2.8 | 2.8 | 1.3 | 1.7 | 3.6
Uranium (U) | mg/kg | <0.1 | <0.1 | <0.1 | <0.1 | <0.1 | <0.1 | <0.1 | <0.1 | <0.1
Vanadium (V) | mg/kg | 19 | 21 | 23 | 26 | 23 | 23 | 29 | 26 | 19
Zinc (Zn) | mg/kg | 241 | 524 | 522 | 1700 | 1620 | 1610 | 1720 | 3920 | 2940
Moisture | % | 18 | 21 | 22 | 23 | 21 | 22 | 25.6 | 19 | 19
CaCO3 Equiv. (Kg CaCO3/T) | kg/T | 160 | 170.9 | 139.6 | 125.2 | 122.5 | 123.9 | 143.4 | 97.73 | 64.32
CO2 | wt% | 7.04 | 7.52 | 6.14 | 5.51 | 5.39 | 5.45 | 6.31 | 4.3 | 2.83
Sulphur (S) | wt% | 11.65 | 9.64 | 15.25 | 14.36 | 11.59 | 12.45 | 13.1 | 21.72 | 20.62
^ Indicates duplicate sample.

## SNP - TL7B
Sample ID |  | TL-7b | TL-7b | TL-7b | TL-7b | TL-7b | TL-7b^ | TL-7b | TL-7b | TL-7b
Lab Work Order ID |  | L2223176-1 | L2231509-1 | L2239798-1 | L2256606-1 | L2268411-1 | L2268411-2 | L2285448-1 | L2307036-1 | L2328804-1
Date Sampled |  | 2019-01-21 10:00 | 2019-02-10 15:45 | 2019-03-03 13:30 | 2019-04-10 14:30 | 2019-05-05 17:45 | 2019-05-05 17:45 | 2019-06-02 | 2019-07-07 10:40 | 2019-08-11 18:50
Parameter | Units | Water | Water | Water | Water | Water | Water | Water | Water | Water
Cyanate | mg/L | 311 | 416 | 516 | 510 | 305 | 306 | 570 | 620 | 519
Thiocyanate | mg/L | 319 | 146 | 20.3 | 17.8 | 12.2 | 12.5 | 313 | 18.7 | 203
Cyanide, WAD | mg/L | 0.263 | 0.0633 | 0.108 | 0.179 | 0.114 | 0.113 | 0.478 | 0.314 | 0.152
Aluminum (Al)-Total | mg/L | 0.84 | <0.15 | 0.435 | 0.65 | 0.44 | 0.4 | 0.29 | 0.36 | 0.18
Antimony (Sb)-Total | mg/L | 0.0125 | 0.0059 | 0.0188 | 0.0088 | 0.0116 | 0.0114 | 0.0177 | 0.022 | 0.0451
Arsenic (As)-Total | mg/L | 0.167 | 0.0223 | 0.121 | 0.0605 | 0.0592 | 0.062 | 0.113 | 0.0399 | 0.0454
Barium (Ba)-Total | mg/L | 0.035 | 0.0542 | 0.0579 | 0.0476 | 0.0706 | 0.0676 | 0.0525 | 0.0722 | 0.0562
Beryllium (Be)-Total | mg/L | <0.0050 | <0.0050 | <0.0020 | <0.0050 | <0.0050 | <0.0050 | <0.0050 | <0.0050 | <0.0050
Boron (B)-Total | mg/L | 1.01 | 1.07 | 1.18 | 1.03 | 0.89 | 0.9 | 1.22 | 1.07 | 0.91
Cadmium (Cd)-Total | mg/L | <0.00025 | <0.00025 | <0.00010 | <0.00025 | <0.00025 | <0.00025 | <0.00025 | 0.00029 | <0.00025
Calcium (Ca)-Total | mg/L | 35.9 | 55.6 | 47.5 | 74.2 | 72.3 | 71.2 | 41.4 | 42.1 | 39.7
Chromium (Cr)-Total | mg/L | 0.0064 | <0.0050 | 0.0051 | <0.0050 | <0.0050 | <0.0050 | <0.0050 | <0.0050 | <0.0050
Cobalt (Co)-Total | mg/L | 0.151 | 0.0486 | 0.075 | 0.0478 | 0.035 | 0.0357 | 0.126 | 0.0446 | 0.0964
Copper (Cu)-Total | mg/L | 10.4 | 5.22 | 8.53 | 7.15 | 5.97 | 5.8 | 9.41 | 6.51 | 8.52
Iron (Fe)-Total | mg/L | 13.2 | <0.50 | 3.09 | 5.74 | 2.32 | 2.31 | 1.68 | 2.83 | 0.67
Lead (Pb)-Total | mg/L | 0.0067 | 0.0063 | 0.0031 | 0.0152 | 0.0085 | 0.005 | 0.0033 | 0.0079 | 0.0053
Lithium (Li)-Total | mg/L | <0.050 | <0.050 | 0.039 | <0.050 | 0.059 | 0.059 | 0.055 | 0.072 | 0.055
Magnesium (Mg)-Total | mg/L | 45.2 | 40.9 | 47.1 | 50.3 | 56 | 55.4 | 49.7 | 43.9 | 34.4
Manganese (Mn)-Total | mg/L | 0.252 | 0.202 | 0.206 | 0.348 | 0.41 | 0.404 | 0.129 | 0.236 | 0.264
Molybdenum (Mo)-Total | mg/L | 0.0652 | 0.0235 | 0.0369 | 0.0395 | 0.0525 | 0.0482 | 0.0658 | 0.128 | 0.116
Nickel (Ni)-Total | mg/L | 0.052 | <0.025 | 0.028 | 0.031 | <0.025 | <0.025 | <0.025 | <0.025 | 0.139
Potassium (K)-Total | mg/L | 67.4 | 46.8 | 64.1 | 48.3 | 67.7 | 66.5 | 69.4 | 66.3 | 30.1
Selenium (Se)-Total | mg/L | 0.007 | 0.0053 | 0.0099 | 0.0151 | 0.007 | 0.0095 | 0.0083 | 0.0133 | 0.0274
Silver (Ag)-Total | mg/L | 0.0397 | 0.00333 | 0.00837 | 0.00789 | 0.00385 | 0.00388 | 0.00783 | 0.00524 | 0.00512
Sodium (Na)-Total | mg/L | 10200 | 5660 | 9650 | 7310 | 8900 | 8990 | 10600 | 9840 | 10300
Sulfur (S) - Total | mg/L |  | 3890 | 6860 | 4710 | 5920 | 5920 | 7270 | 6510 | 8130
Thallium (Tl)-Total | mg/L | <0.00050 | <0.00050 | <0.00020 | <0.00050 | <0.00050 | <0.00050 | <0.00050 | <0.00050 | <0.00050
Tin (Sn)-Total | mg/L | <0.0050 | <0.0050 | <0.0020 | <0.0050 | <0.0050 | <0.0050 | <0.0050 | <0.0050 | <0.0050
Titanium (Ti)-Total | mg/L | <0.015 | <0.015 | <0.0060 | <0.017 | <0.030 | <0.030 | <0.015 | <0.015 | <0.015
Uranium (U)-Total | mg/L | 0.00127 | <0.00050 | 0.00041 | 0.00066 | <0.00050 | <0.00050 | 0.00113 | <0.00050 | 0.00064
Vanadium (V)-Total | mg/L | <0.025 | <0.025 | <0.010 | <0.025 | <0.025 | <0.025 | <0.025 | <0.025 | <0.025
Zinc (Zn)-Total | mg/L | <0.15 | <0.15 | <0.060 | <0.15 | <0.15 | <0.15 | <0.15 | <0.15 | <0.15
^ Indicates duplicate sample.

## SNP - TL11
Sample ID |  | TL11-A | TL11-B | TL11-C | TL11-C ^ | TL11-D | TL11-E | TL11-F
ALS ID |  | L2280421-1 | L2280421-2 | L2280421-3 | L2280421-5 | L2280421-4 | L2282417-1 | L2282417-2
Date Sampled |  | 2019-05-27 10:35 | 2019-05-27 10:55 | 2019-05-27 11:20 | 2019-05-27 11:20 | 2019-05-27 11:45 | 2019-05-29 10:20 | 2019-05-29 11:00
Parameter | Units | Water | Water | Water | Water | Water | Water | Water
pH | pH | 5.84 | 7.19 | 7.15 | 7.06 | 7.95 | 7.52 | 7.21
Conductivity | uS/cm | 79500 | 84200 | 58400 | 60400 | 3610 | 50000 | 67900
Cyanide, Free | mg/L | 0.0087 | 0.0051 | <0.0050 | <0.0050 | 0.0061 | 0.0122 | 0.0095
Cyanide, Total | mg/L | 0.0727 | 0.173 | 0.0737 | 0.0839 | 0.0524 | 0.152 | 0.0509
Cyanide, WAD | mg/L | 0.0105 | 0.0177 | <0.0050 | <0.0050 | 0.0069 | 0.0256 | 0.0112
Ammonia, Total (as N) | mg/L | 284 | 352 | 219 | 217 | 29 | 180 | 308
Nitrate (as N) | mg/L | 474 | 429 | 278 | 257 | 35.4 | 206 | 391
Nitrite (as N) | mg/L | 7.21 | 21.4 | 8.53 | 7.84 | 15.5 | 6.52 | 8.19
Sulfate (SO4) | mg/L | 1210 | 1070 | 1340 | 1260 | 112 | 1090 | 1070
Aluminum (Al)-Dissolved | mg/L | <0.050 | <0.050 | <0.050 | <0.050 | 0.0118 | <0.050 | <0.050
Antimony (Sb)-Dissolved | mg/L | <0.0050 | <0.0050 | <0.0050 | <0.0050 | 0.00039 | <0.0050 | <0.0050
Arsenic (As)-Dissolved | mg/L | <0.0050 | <0.0050 | <0.0050 | <0.0050 | 0.00135 | <0.0050 | <0.0050
Barium (Ba)-Dissolved | mg/L | 0.256 | 0.455 | 0.197 | 0.201 | 0.0215 | 0.139 | 0.215
Beryllium (Be)-Dissolved | mg/L | <0.0010 | <0.0010 | <0.0010 | <0.0010 | <0.000040 | <0.0010 | <0.0010
Bismuth (Bi)-Dissolved | mg/L | <0.0025 | <0.0025 | <0.0025 | <0.0025 | <0.00010 | <0.0025 | <0.0025
Boron (B)-Dissolved | mg/L | 3.08 | 3.8 | 3.07 | 3.07 | 0.151 | 3.47 | 2.72
Cadmium (Cd)-Dissolved | mg/L | 0.034 | 0.0119 | 0.00857 | 0.00723 | <0.000010 | 0.00328 | 0.0101
Calcium (Ca)-Dissolved | mg/L | 9620 | 9280 | 4990 | 5160 | 144 | 3700 | 6690
Chromium (Cr)-Dissolved | mg/L | <0.0050 | <0.0050 | <0.0050 | <0.0050 | 0.0154 | <0.0050 | <0.0050
Cobalt (Co)-Dissolved | mg/L | 0.213 | 0.0331 | 0.0892 | 0.0836 | 0.00246 | 0.0257 | 0.115
Copper (Cu)-Dissolved | mg/L | 0.254 | 0.249 | 0.246 | 0.234 | 0.0151 | 0.069 | 0.371
Iron (Fe)-Dissolved | mg/L | <0.50 | <0.50 | <0.50 | <0.50 | 0.025 | <0.50 | <0.50
Lead (Pb)-Dissolved | mg/L | 0.0068 | <0.0025 | <0.0025 | <0.0025 | <0.00010 | <0.0025 | <0.0025
Lithium (Li)-Dissolved | mg/L | 0.317 | 0.209 | 0.202 | 0.199 | 0.0287 | 0.131 | 0.182
Magnesium (Mg)-Dissolved | mg/L | 1500 | 1820 | 1200 | 1270 | 43.1 | 858 | 1130
Manganese (Mn)-Dissolved | mg/L | 9.95 | 8.2 | 7.63 | 7.67 | 0.0597 | 3.61 | 6.97
Mercury (Hg)-Dissolved | mg/L | <0.000050 | <0.000050 | <0.000050 | <0.000050 | <0.000050 | <0.000050 | <0.000050
Molybdenum (Mo)-Dissolved | mg/L | 0.0216 | 0.0645 | 0.0289 | 0.0289 | 0.00426 | 0.0214 | 0.0155
Nickel (Ni)-Dissolved | mg/L | 0.352 | 0.154 | 0.184 | 0.179 | 0.0016 | 0.108 | 0.293
Phosphorus (P)-Dissolved | mg/L | <2.5 | <2.5 | <2.5 | <2.5 | <0.10 | <2.5 | <2.5
Potassium (K)-Dissolved | mg/L | 495 | 576 | 342 | 361 | 38.6 | 237 | 379
Selenium (Se)-Dissolved | mg/L | 0.013 | 0.0048 | 0.0097 | 0.0076 | 0.00187 | 0.005 | 0.0058
Silicon (Si)-Dissolved | mg/L | 2.9 | <2.5 | 4.5 | 3 | 4.16 | 3.2 | 2.6
Silver (Ag)-Dissolved | mg/L | 0.0125 | 0.00952 | 0.00555 | 0.00526 | 8.8e-05 | 0.00258 | 0.0144
Sodium (Na)-Dissolved | mg/L | 10300 | 11700 | 7670 | 8060 | 421 | 6710 | 8180
Strontium (Sr) - Dissolved | mg/L | 28 | 32 | 19.2 | 19.7 | 1.06 | 17.2 | 22.3
Sulphur (S)-Dissolved | mg/L | 593 | 563 | 601 | 610 | 52 | 499 | 509
Thallium (Tl)-Dissolved | mg/L | 0.0009 | <0.00050 | <0.00050 | <0.00050 | <0.000020 | <0.00050 | <0.00050
Tin (Sn)-Dissolved | mg/L | <0.0050 | <0.0050 | <0.0050 | <0.0050 | <0.00020 | <0.0050 | <0.0050
Titanium (Ti)-Dissolved | mg/L | <0.015 | <0.015 | <0.015 | <0.015 | <0.00060 | <0.015 | <0.015
Uranium (U)-Dissolved | mg/L | 0.00311 | 0.00129 | 0.00191 | 0.00184 | 0.000229 | 0.00186 | 0.00255
Vanadium (V)-Dissolved | mg/L | <0.025 | <0.025 | <0.025 | <0.025 | 0.0042 | <0.025 | <0.025
Zinc (Zn)-Dissolved | mg/L | 1.29 | 0.105 | 0.207 | 0.185 | 0.0082 | 1.24 | 0.419
Zirconium (Zr)-Dissolved | mg/L | <0.0030 | <0.0030 | <0.0030 | <0.0030 | <0.00030 | <0.0030 | <0.0030
Alkalinity, Total (as CaCO3) | mg/L | 2.6 | 75.2 | 72.7 | 78.2 | 98 | 88.2 | 62.4
Acidity as CaCO3 | mg/L | 99 | 134 | 91.1 | 80.9 | 6.8 | 65.3 | 104
^ Indicates duplicate sample.

## SNP - TL12
Sample ID |  | TL12 | TL12 | TL12 | TL12 | TL12 | TL12^ | TL12 | TL12 | TL12 | TL12 | TL12 | TL12 | TL12 | TL12 | TL12 | TL12 | TL12 | TL12 | TL12 | TL12 | TL12 | TL12 | TL12 | TL12 | TL12 | TL12 | TL12 | TL12 | TL12 | TL12 | TL12 | TL12
ALS ID |  | L2217611-1 | L2220230-1 | L2223290-1 | L2225900-1 | L2231528-1 | L2231528-2 | L2233863-1 | L2236882-1 | L2239810-1 | L2243339-1 | L2245892-1 | L2249282-1 | L2251910-1 | L2255202-1 | L2258768-1 | L2261435-1 | L2264745-1 | L2268357-1 | L2272424-1 | L2276200-1 | L2280569-1 | L2285495-1 | L2289137-1 | L2294308-1 | L2298229-1 | L2301996-1 | L2307045-1 | L2315460-1 | L2319758-1 | L2323192-1 | L2327971-1 | L2337326-1
Date Sampled |  | 2019-01-07 09:50 | 2019-01-14 17:45 | 2019-01-21 14:00 | 2019-01-29 07:00 | 2019-02-11 15:15 | 2019-02-11 15:15 | 2019-02-19 06:15 | 2019-02-25 13:05 | 2019-03-04 09:35 | 2019-03-11 15:15 | 2019-03-18 09:30 | 2019-03-25 14:00 | 2019-04-01 09:30 | 2019-04-08 17:20 | 2019-04-15 16:45 | 2019-04-22 10:30 | 2019-04-29 11:30 | 2019-05-06 15:15 | 2019-05-13 15:20 | 2019-05-20 09:25 | 2019-05-27 14:30 | 2019-06-03 15:25 | 2019-06-10 13:30 | 2019-06-17 13:11 | 2019-06-24 14:05 | 2019-07-01 10:00 | 2019-07-08 10:20 | 2019-07-22 11:00 | 2019-07-29 09:40 | 2019-08-05 10:10 | 2019-08-12 18:40 | 2019-08-26 11:40
Parameter | Units | Water | Water | Water | Water | Water | Water | Water | Water | Water | Water | Water | Water | Water | Water | Water | Water | Water | Water | Water | Water | Water | Water | Water | Water | Water | Water | Water | Water | Water | Water | Water | Water
pH | pH | 7.75 | 7.75 | 7.71 | 7.72 | 7.62 | 7.61 | 7.6 | 7.78 | 7.77 | 7.68 | 7.75 | 7.73 | 7.78 | 7.78 | 7.83 | 7.76 | 7.81 | 7.69 | 7.72 | 7.77 | 7.77 | 7.68 | 7.77 | 7.81 | 7.79 | 7.82 | 7.83 | 7.8 | 7.62 | 7.78 | 7.81 | 7.92
Conductivity | uS/cm | 38000 |  |  |  | 39700 | 39600 |  |  | 37400 |  |  |  | 35500 |  |  |  |  | 35800 |  |  |  | 33500 |  |  |  | 30500 |  |  |  |  | 30700
Total Suspended Solids | mg/L | 623 | 4800 | 7600 | 799 | 5600 | 5080 | 900 | 8160 | 1350 | 1800 | 6450 | 16700 | 570 | 6000 | 5820 | 9080 | 1310 | 6610 | 10800 | 1230 | 1540 | 3240 | 6590 | 18600 | 3810 | 908 | 1740 | 21300 | 59.1 | 37.6 | 1910 | 5140
Total Dissolved Solids | mg/L | 25300 | 26600 | 24000 | 27700 | 26900 | 27500 | 25600 | 24000 | 27400 | 23400 | 24900 | 26200 | 25100 | 27200 | 24600 | 25700 | 30900 | 25700 | 28800 | 22600 | 28200 | 25600 | 26600 | 26600 | 25600 | 28100 | 23000 | 24800 | 25700 | 23100 | 22600 | 4760
Chloride (Cl) | mg/L | 14500 | 12200 | 14100 | 13800 | 15000 | 15100 | 13700 | 13600 | 11500 | 12900 | 13700 | 13900 | 12600 | 13600 | 11400 | 12800 | 13600 | 13000 | 13600 | 12000 | 12700 | 12700 | 13300 | 11800 | 11600 | 11200 | 11800 | 9990 | 9470 | 9920 | 11500 | 10600
Bromide (Br) | mg/L | 56.1 |  |  |  | 52.3 | 52.6 |  |  | 43.2 |  |  |  | 47.7 |  |  |  |  | 47.2 |  |  |  | 43.9 |  |  |  | 43.1 |  |  |  |  | 45.2
Fluoride (F) | mg/L | <2.0 |  |  |  | <2.0 | <2.0 |  |  | <2.0 |  |  |  | <2.0 |  |  |  |  | <2.0 |  |  |  | <2.0 |  |  |  | <2.0 |  |  |  |  | <2.0
Cyanide, Total | mg/L | 0.0519 | 0.0602 | 0.161 | 0.0316 | 0.175 | 0.16 | 0.0289 | 0.0624 | 0.0909 | 0.069 | 0.0616 | 0.0572 | 0.0267 | 0.0325 | 0.0474 | 0.0378 | 0.0572 | 0.11 | 0.0744 | 0.0385 | 0.0616 | 0.0752 | 0.0826 | 0.0474 | 0.0552 | 0.0462 | 0.167 | 0.198 | 0.0406 | 0.0612 | 0.101 | 0.0603
Cyanide, WAD | mg/L | 0.0159 |  |  |  | 0.0252 | 0.0264 |  |  | 0.0104 |  |  |  | 0.0207 |  |  |  |  | 0.0297 |  |  |  | 0.01 |  |  |  | <0.0050 |  |  |  |  | 0.0055
Ammonia, Total (as N) | mg/L | 13.2 | 17.1 | 29.8 | 12.7 | 123 | 121 | 13.4 | 17.4 | 8.07 | 25.2 | 7.78 | 15.5 | 8.67 | 7.62 | 20.6 | 14.6 | 9.7 | 33.9 | 42.1 | 16 | 19.7 | 34.7 | 28.3 | 22.9 | 21.2 | 14.3 | 11.6 | 10.9 | 90.5 | 72.4 | 33.1 | 19
Nitrate (as N) | mg/L | 13.8 | 14.2 | 51.5 | 13.9 | 128 | 128 | 12.2 | 14.9 | 5.99 | 25.8 | 6.24 | 19.5 | 7.11 | 6.14 | 20.5 | 14.4 | 9.67 | 39.5 | 49.9 | 16.4 | 22.6 | 40.1 | 31.3 | 27.2 | 23.3 | 14.8 | 12.9 | 8.3 | 108 | 85.1 | 35.9 | 17.6
Nitrite (as N) | mg/L | 1.49 |  |  |  | 4.4 | 4.61 |  |  | 0.86 |  |  |  | 0.81 |  |  |  |  | 4.85 |  |  |  | 4.47 |  |  |  | 1.3 |  |  |  |  | 2.54
Sulfate (SO4) | mg/L | 1380 |  |  |  | 1400 | 1400 |  |  | 1070 |  |  |  | 1290 |  |  |  |  | 1260 |  |  |  | 1180 |  |  |  | 1140 |  |  |  |  | 1150
Aluminum (Al)-Total | mg/L | 17 | 21.3 | 221 | 15.5 | 129 | 132 | 37.3 | 85.4 | 40.4 | 81.4 | 50.6 | 34.5 | 15.6 | 94.4 | 143 | 38.6 | 22.9 | 121 | 233 | 27.3 | 47.6 | 31.9 | 139 | 105 | 36.5 | 19.7 | 14.7 | 52.2 | 0.436 | 0.544 | 7.07 | 40.1
Antimony (Sb)-Total | mg/L | <0.0020 | 0.0014 | <0.0050 | <0.0050 | <0.0050 | <0.0050 | <0.0050 | <0.0050 | <0.0050 | <0.0050 | 0.0015 | <0.0050 | <0.0020 | <0.0020 | 0.0021 | <0.0050 | <0.0020 | 0.0029 | 0.0032 | <0.0020 | 0.0034 | 0.003 | <0.0020 | 0.0027 | <0.0020 | <0.0020 | <0.0020 | <0.0050 | <0.0020 | <0.0020 | <0.0020 | <0.0020
Arsenic (As)-Total | mg/L | 0.0099 | 0.0153 | 0.208 | 0.0115 | 0.0511 | 0.0518 | 0.0204 | 0.0594 | 0.032 | 0.0735 | 0.0459 | 0.0124 | 0.0124 | 0.122 | 0.214 | 0.0414 | 0.016 | 0.0709 | 0.281 | 0.0202 | 0.0775 | 0.0519 | 0.126 | 0.0879 | 0.035 | 0.0227 | 0.0298 | 0.0298 | 0.0028 | <0.0020 | 0.0104 | 0.0348
Barium (Ba)-Total | mg/L | 0.0603 | 0.0756 | 0.179 | 0.065 | 0.148 | 0.151 | 0.0655 | 0.108 | 0.0602 | 0.0913 | 0.0672 | 0.105 | 0.0495 | 0.0859 | 0.124 | 0.0575 | 0.0655 | 0.141 | 0.219 | 0.0664 | 0.109 | 0.131 | 0.145 | 0.157 | 0.0862 | 0.0653 | 0.0689 | 0.12 | 0.0912 | 0.0738 | 0.0796 | 0.0872
Beryllium (Be)-Total | mg/L | <0.0020 | <0.0010 | <0.0050 | <0.0050 | <0.0050 | <0.0050 | <0.0050 | <0.0050 | <0.0050 | <0.0050 | <0.0010 | <0.0050 | <0.0020 | <0.0020 | <0.0020 | <0.0050 | <0.0020 | <0.0020 | <0.0020 | <0.0020 | <0.0020 | <0.0020 | <0.0020 | <0.0020 | <0.0020 | <0.0020 | <0.0020 | <0.0050 | <0.0020 | <0.0020 | <0.0020 | <0.0020
Bismuth (Bi)-Total | mg/L | <0.0010 | <0.00050 | <0.0025 | <0.0025 | <0.0025 | <0.0025 | <0.0025 | <0.0025 | <0.0025 | <0.0025 | <0.00050 | <0.0025 | <0.0010 | <0.0010 | <0.0010 | <0.0025 | <0.0010 | <0.0010 | 0.0011 | <0.0010 | 0.0013 | <0.0010 | 0.0012 | 0.0025 | <0.0010 | <0.0010 | <0.0010 | <0.0025 | <0.0010 | <0.0010 | <0.0010 | 0.001
Boron (B)-Total | mg/L | 3.59 | 3.47 | 3.45 | 3.38 | 3.59 | 3.68 | 3.62 | 3.53 | 3.66 | 3.15 | 3.46 | 3.19 | 3.56 | 3.33 | 2.93 | 3.53 | 3.46 | 3.38 | 3.32 | 2.93 | 3.21 | 2.95 | 3.24 | 3.15 | 3.2 | 3.13 | 2.71 | 3.2 | 2.49 | 2.37 | 2.88 | 3.06
Cadmium (Cd)-Total | mg/L | <0.00010 | 0.000328 | 0.00165 | <0.00025 | 0.00099 | 0.00108 | 0.00029 | 0.0008 | <0.00025 | 0.0009 | 0.000451 | 0.00086 | 0.00018 | 0.00136 | 0.00225 | 0.00037 | 0.00018 | 0.00103 | 0.00252 | 0.00044 | 0.00101 | 0.00063 | 0.00129 | 0.00176 | 0.00042 | 0.00018 | 0.00034 | 0.00102 | 0.00079 | 0.00049 | 0.00023 | 0.00051
Calcium (Ca)-Total | mg/L | 1440 | 1190 | 1580 | 1260 | 1710 | 1760 | 1140 | 1340 | 1170 | 1090 | 1160 | 1270 | 1090 | 1340 | 1380 | 1130 | 1180 | 1430 | 2300 | 1160 | 1580 | 1420 | 1570 | 1970 | 1160 | 971 | 990 | 1500 | 1720 | 1250 | 955 | 1030
Cesium (Cs)-Total | mg/L | 0.00131 | 0.00148 | 0.00283 | 0.001 | 0.00277 | 0.00273 | 0.00115 | 0.00161 | 0.00154 | 0.0018 | 0.00125 | 0.0013 | 0.00099 | 0.00168 | 0.00234 | 0.00156 | 0.00104 | 0.00203 | 0.00233 | 0.00127 | 0.00171 | 0.00183 | 0.00175 | 0.00201 | 0.0016 | 0.0014 | 0.0013 | 0.00096 | 0.00084 | 0.0008 | 0.00067 | 0.00138
Chromium (Cr)-Total | mg/L | 0.0115 | 0.0286 | 0.221 | 0.0205 | 0.0749 | 0.0787 | 0.0427 | 0.119 | 0.0627 | 0.105 | 0.0593 | 0.0246 | 0.0211 | 0.0991 | 0.162 | 0.0469 | 0.0314 | 0.0957 | 0.209 | 0.0289 | 0.0847 | 0.0423 | 0.202 | 0.101 | 0.0492 | 0.0367 | 0.0287 | 0.064 | <0.0020 | <0.0020 | 0.009 | 0.0432
Cobalt (Co)-Total | mg/L | 0.0195 | 0.0256 | 0.311 | 0.0221 | 0.144 | 0.144 | 0.0447 | 0.113 | 0.0485 | 0.114 | 0.0704 | 0.0375 | 0.0215 | 0.167 | 0.279 | 0.0626 | 0.0243 | 0.159 | 0.388 | 0.0403 | 0.0876 | 0.0484 | 0.193 | 0.145 | 0.0579 | 0.0303 | 0.0334 | 0.0677 | 0.0216 | 0.0096 | 0.0153 | 0.0557
Copper (Cu)-Total | mg/L | 0.094 | 0.192 | 2.14 | 0.131 | 0.432 | 0.446 | 0.204 | 0.578 | 0.492 | 0.679 | 0.404 | 0.17 | 0.109 | 0.646 | 1.21 | 0.312 | 0.239 | 0.751 | 1.52 | 0.181 | 0.545 | 0.265 | 1.19 | 0.78 | 0.372 | 0.235 | 0.517 | 1.05 | 0.103 | 0.059 | 0.395 | 0.526
Iron (Fe)-Total | mg/L | 51.4 | 66.5 | 814 | 57.6 | 473 | 464 | 124 | 369 | 116 | 323 | 198 | 128 | 58.9 | 460 | 702 | 155 | 59.5 | 486 | 1010 | 103 | 391 | 187 | 501 | 634 | 201 | 72.4 | 73.9 | 334 | 1.88 | 1.75 | 46.1 | 230
Lead (Pb)-Total | mg/L | 0.0183 | 0.0291 | 0.294 | 0.0151 | 0.201 | 0.209 | 0.0281 | 0.106 | 0.0328 | 0.0839 | 0.0633 | 0.0362 | 0.0142 | 0.104 | 0.163 | 0.0311 | 0.0146 | 0.157 | 0.242 | 0.022 | 0.193 | 0.0869 | 0.107 | 0.269 | 0.0538 | 0.0141 | 0.0285 | 0.209 | 0.0027 | 0.0017 | 0.0369 | 0.0997
Lithium (Li)-Total | mg/L | 0.147 | 0.153 | 0.276 | 0.143 | 0.231 | 0.236 | 0.151 | 0.199 | 0.167 | 0.18 | 0.17 | 0.152 | 0.153 | 0.209 | 0.219 | 0.154 | 0.158 | 0.239 | 0.305 | 0.151 | 0.17 | 0.136 | 0.228 | 0.219 | 0.161 | 0.131 | 0.111 | 0.171 | 0.101 | 0.088 | 0.118 | 0.143
Magnesium (Mg)-Total | mg/L | 899 | 832 | 1040 | 846 | 1050 | 1030 | 889 | 912 | 925 | 834 | 868 | 887 | 806 | 887 | 775 | 913 | 871 | 853 | 985 | 785 | 872 | 776 | 853 | 824 | 789 | 704 | 726 | 771 | 678 | 542 | 671 | 720
Manganese (Mn)-Total | mg/L | 3.22 | 3.34 | 17 | 3.03 | 10.5 | 10.6 | 4.66 | 10.2 | 4.11 | 7.8 | 5.85 | 7.19 | 3.04 | 12 | 16.3 | 5.31 | 3.15 | 10.4 | 22.6 | 3.79 | 14.7 | 6.5 | 11.4 | 24.4 | 7.03 | 2.86 | 3.39 | 14.9 | 2.21 | 1.53 | 2.93 | 7.78
Mercury (Hg)-Total | mg/L |  |  |  |  | <0.00010 | <0.00010 |  |  | <0.000050 |  |  |  | <0.0000050 |  |  |  |  | <0.00050 |  |  |  | <0.000050 |  |  |  | <0.0000050 |  |  |  |  | 1.3e-05
Molybdenum (Mo)-Total | mg/L | 0.0049 | 0.00875 | 0.0327 | 0.0085 | 0.0153 | 0.0155 | 0.0064 | 0.0138 | 0.0083 | 0.0167 | 0.00949 | 0.0089 | 0.0049 | 0.0127 | 0.021 | 0.0069 | 0.0075 | 0.0179 | 0.0324 | 0.0085 | 0.0164 | 0.0136 | 0.0268 | 0.0148 | 0.0114 | 0.0123 | 0.0077 | 0.0172 | 0.0132 | 0.0124 | 0.0075 | 0.0097
Nickel (Ni)-Total | mg/L | 0.016 | 0.0284 | 0.2 | <0.025 | 0.071 | 0.066 | 0.035 | 0.089 | 0.045 | 0.092 | 0.0514 | 0.032 | 0.023 | 0.09 | 0.161 | 0.044 | 0.025 | 0.096 | 0.219 | 0.037 | 0.109 | 0.064 | 0.16 | 0.115 | 0.052 | 0.035 | 0.031 | 0.058 | 0.055 | 0.032 | 0.016 | 0.048
Phosphorus (P)-Total | mg/L | <1.0 | 0.96 | 9.3 | <2.5 | 6.3 | 5.7 | <2.5 | 5.8 | <2.5 | 3.8 | 2.78 | <2.5 | <1.0 | 5.3 | 8.6 | <2.5 | <1.0 | 6.7 | 12.6 | 1.3 | 7.9 | 4.3 | 6 | 16.8 | 4.2 | <1.0 | 1.2 | 12.9 | <1.0 | <1.0 | 1.6 | 5.5
Potassium (K)-Total | mg/L | 204 | 203 | 207 | 183 | 216 | 212 | 215 | 203 | 193 | 173 | 202 | 198 | 195 | 191 | 168 | 194 | 200 | 184 | 203 | 168 | 193 | 182 | 185 | 171 | 176 | 178 | 172 | 176 | 177 | 150 | 163 | 161
Rubidium (Rb)-Total | mg/L | 0.111 | 0.114 | 0.133 | 0.107 | 0.143 | 0.141 | 0.109 | 0.109 | 0.104 | 0.1 | 0.102 | 0.111 | 0.0992 | 0.102 | 0.099 | 0.1 | 0.106 | 0.109 | 0.122 | 0.0913 | 0.103 | 0.113 | 0.103 | 0.1 | 0.0935 | 0.0916 | 0.092 | 0.089 | 0.108 | 0.0894 | 0.0888 | 0.0861
Selenium (Se)-Total | mg/L | <0.0010 | <0.00050 | 0.0059 | <0.0025 | <0.0025 | <0.0025 | <0.0025 | <0.0025 | <0.0025 | <0.0025 | 0.00129 | <0.0025 | <0.0010 | 0.0025 | 0.0047 | <0.0025 | <0.0010 | 0.0022 | 0.0055 | <0.0010 | 0.0014 | <0.0010 | 0.0026 | 0.0013 | <0.0010 | 0.001 | <0.0010 | <0.0025 | 0.0021 | <0.0010 | <0.0010 | <0.0010
Silicon (Si)-Total | mg/L | 26.7 | 27.2 | 190 | 22.1 | 126 | 125 | 40.9 | 88.5 | 50.8 | 84.8 | 55.3 | 37.3 | 20.8 | 89.9 | 130 | 41.6 | 34.6 | 112 | 205 | 31.2 | 53.7 | 41.2 | 134 | 107 | 40.2 | 28.4 | 20.4 | 52.7 | 4.3 | 3.9 | 11.1 | 46.6
Silver (Ag)-Total | mg/L | 0.00025 | 0.00062 | 0.00565 | <0.00050 | 0.00164 | 0.00162 | 0.00053 | 0.00229 | 0.00138 | 0.00234 | 0.00158 | 0.00087 | 0.00071 | 0.00289 | 0.00554 | 0.00137 | 0.00088 | 0.00336 | 0.00809 | 0.0007 | 0.00241 | 0.0033 | 0.00818 | 0.00988 | 0.00196 | 0.0009 | 0.00115 | 0.0051 | 0.00029 | <0.00020 | 0.00094 | 0.00166
Sodium (Na)-Total | mg/L | 6860 | 6730 | 6390 | 6300 | 7160 | 7040 | 6560 | 6690 | 6940 | 5600 | 6360 | 6850 | 6780 | 6560 | 5680 | 6300 | 6490 | 5840 | 5870 | 5700 | 5940 | 5690 | 5240 | 5640 | 5860 | 5730 | 5360 | 5420 | 5120 | 4370 | 5180 | 5270
Strontium (Sr)-Total | mg/L | 15.4 | 15.1 | 14.5 | 15.2 | 13.8 | 13.9 | 13.8 | 14.4 | 14.7 | 13.4 | 12.9 | 13.2 | 12.8 | 13.1 | 12.7 | 14.6 | 15.3 | 12.7 | 13.9 | 12.6 | 13.4 | 12.3 | 13 | 12.5 | 11.6 | 12 | 11.5 | 12.6 | 11.2 | 9.27 | 11 | 10.7
Tellurium (Te)-Total | mg/L | <0.0040 | <0.0020 | <0.010 | <0.010 | <0.010 | <0.010 | <0.010 | <0.010 | <0.010 | <0.010 | <0.0020 | <0.010 | <0.0040 | <0.0040 | <0.0040 | <0.010 | <0.0040 | <0.0040 | <0.0040 | <0.0040 | <0.0040 | <0.0040 | <0.0040 | <0.0040 | <0.0040 | <0.0040 | <0.0040 | <0.010 | <0.0040 | <0.0040 | <0.0040 | <0.0040
Thallium (Tl)-Total | mg/L | <0.00020 | <0.00010 | <0.00050 | <0.00050 | <0.00050 | <0.00050 | <0.00050 | <0.00050 | <0.00050 | <0.00050 | <0.00010 | <0.00050 | <0.00020 | <0.00020 | <0.00020 | <0.00050 | <0.00020 | <0.00020 | 0.00021 | <0.00020 | <0.00020 | <0.00020 | <0.00020 | <0.00020 | <0.00020 | <0.00020 | <0.00020 | <0.00050 | <0.00020 | <0.00020 | <0.00020 | <0.00020
Thorium (Th)-Total | mg/L | <0.0020 | <0.0010 | <0.0050 | <0.0050 | <0.0050 | <0.0050 | <0.0050 | <0.0050 | <0.0050 | <0.0050 | <0.0010 | <0.0050 | <0.0020 | <0.0020 | 0.0024 | <0.0050 | <0.0020 | <0.0020 | 0.0025 | <0.0020 | <0.0020 | <0.0020 | <0.0020 | 0.002 | <0.0020 | <0.0020 | <0.0020 | <0.0050 | <0.0020 | <0.0020 | <0.0020 | <0.0020
Tin (Sn)-Total | mg/L | <0.0020 | <0.0010 | <0.0050 | <0.0050 | <0.0050 | <0.0050 | <0.0050 | <0.0050 | <0.0050 | <0.0050 | <0.0010 | <0.0050 | <0.0020 | <0.0020 | <0.0020 | <0.0050 | <0.0020 | <0.0020 | <0.0020 | <0.0020 | <0.0020 | <0.0020 | <0.0020 | <0.0020 | <0.0020 | <0.0020 | <0.0020 | <0.0050 | <0.0020 | <0.0020 | <0.0020 | <0.0020
Titanium (Ti)-Total | mg/L | 0.345 | 0.406 | 3.29 | 0.342 | 1.5 | 1.51 | 0.763 | 1.45 | 1.13 | 1.72 | 0.946 | 0.354 | 0.314 | 1.75 | 3.39 | 1.02 | 0.926 | 1.31 | 2.92 | 0.5 | 0.54 | 0.324 | 3.03 | 0.75 | 0.725 | 0.652 | 0.255 | 0.41 | 0.0091 | 0.0149 | <0.072 | 0.388
Tungsten (W)-Total | mg/L | <0.0020 | 0.0038 | 0.0106 | <0.0050 | 0.0091 | 0.0084 | <0.0050 | 0.008 | <0.0050 | 0.0076 | 0.0087 | <0.0050 | 0.0073 | 0.014 | 0.0205 | 0.0065 | 0.0089 | 0.0167 | 0.0302 | 0.0057 | 0.0186 | 0.012 | 0.0294 | 0.0152 | 0.0052 | 0.0076 | 0.0044 | 0.0075 | 0.0025 | 0.0027 | 0.0031 | 0.0065
Uranium (U)-Total | mg/L | 0.00037 | 0.00034 | 0.00068 | <0.00050 | 0.00054 | <0.00050 | <0.00050 | <0.00050 | <0.00050 | 0.0005 | 0.00049 | <0.00050 | 0.00045 | 0.00048 | 0.0009 | 0.00056 | 0.00044 | 0.00056 | 0.00079 | 0.00042 | 0.00056 | 0.0006 | 0.00084 | 0.00091 | 0.00057 | 0.0006 | 0.00057 | 0.00077 | 0.00055 | 0.00045 | 0.00045 | 0.00067
Vanadium (V)-Total | mg/L | 0.041 | 0.0592 | 0.582 | 0.048 | 0.305 | 0.312 | 0.101 | 0.247 | 0.122 | 0.238 | 0.142 | 0.082 | 0.044 | 0.266 | 0.411 | 0.108 | 0.068 | 0.315 | 0.586 | 0.074 | 0.135 | 0.088 | 0.379 | 0.257 | 0.1 | 0.06 | 0.049 | 0.152 | <0.010 | <0.010 | 0.018 | 0.117
Zinc (Zn)-Total | mg/L | 0.186 | 0.25 | 2.16 | 0.19 | 1.1 | 1.13 | 0.31 | 0.8 | 0.31 | 0.72 | 0.59 | 0.61 | 0.2 | 1.09 | 1.76 | 0.37 | 0.17 | 1.1 | 2.24 | 0.322 | 0.697 | 0.455 | 1.09 | 1.24 | 0.451 | 0.217 | 0.333 | 0.88 | 0.21 | 0.492 | 0.15 | 0.555
Zirconium (Zr)-Total | mg/L | 0.0154 | 0.00265 | 0.0066 | 0.0037 | 0.0033 | 0.0041 | <0.0030 | 0.0042 | 0.0091 | 0.0039 | 0.00224 | <0.0030 | 0.002 | 0.005 | 0.0093 | 0.0041 | <0.015 | 0.0054 | 0.0056 | 0.0018 | 0.0073 | <0.0040 | 0.0065 | 0.0068 | <0.0040 | <0.0040 | <0.0040 | <0.010 | <0.0040 | <0.0040 | <0.0040 | <0.0040
Alkalinity, Total (as CaCO3) | mg/L | 171 |  |  |  | 190 | 190 |  |  | 167 |  |  |  | 196 |  |  |  |  | 230 |  |  |  | 174 |  |  |  | 191 |  |  |  |  | 188
^ Indicates duplicate sample.

## SNP - MMS1
|  | MMS-1 | Part F Item 18 (a)
ALS ID |  | L2328632-1 | Maximum Monthly Mean Concentration (mg/L) | Maximum Concentration of Any Grab Sample (mg/L)
Date Sampled |  | 2019-08-04 15:45
Parameter | Units | Water
pH | pH Units | 7.94 | 6.0-9.5 | 6.0-9.5
Total Suspended Solids | mg/L | 40.8 | 50 | 100
Chloride (Cl) | mg/L | 83.8
Cyanide, Total | mg/L | <0.0050
Ammonia, Total (as N) | mg/L | 0.15
Nitrate (as N) | mg/L | 1.82
Nitrite (as N) | mg/L | 0.0369
Sulfate (SO4) | mg/L | 70.9
Aluminum (Al)-Total | mg/L | 3.82
Antimony (Sb)-Total | mg/L | <0.00050
Arsenic (As)-Total | mg/L | 0.0162 | 0.5 | 1
Barium (Ba)-Total | mg/L | 0.031
Beryllium (Be)-Total | mg/L | <0.00010
Boron (B)-Total | mg/L | <0.10
Cadmium (Cd)-Total | mg/L | 2.1e-05
Calcium (Ca)-Total | mg/L | 28.7
Chromium (Cr)-Total | mg/L | 0.0165
Cobalt (Co)-Total | mg/L | 0.003
Copper (Cu)-Total | mg/L | 0.0105
Iron (Fe)-Total | mg/L | 4.91
Lead (Pb)-Total | mg/L | 0.00138
Lithium (Li)-Total | mg/L | 0.0069
Magnesium (Mg)-Total | mg/L | 11.6
Manganese (Mn)-Total | mg/L | 0.105
Mercury (Hg)-Total | mg/L | <0.0000050
Molybdenum (Mo)-Total | mg/L | 0.0028
Nickel (Ni)-Total | mg/L | 0.0084 | 0.5 | 1
Potassium (K)-Total | mg/L | 7.6
Selenium (Se)-Total | mg/L | 0.000592
Silver (Ag)-Total | mg/L | <0.000020
Sodium (Na)-Total | mg/L | 66.9
Thallium (Tl)-Total | mg/L | 3.2e-05
Tin (Sn)-Total | mg/L | <0.00050
Titanium (Ti)-Total | mg/L | 0.18
Uranium (U)-Total | mg/L | 0.00129
Vanadium (V)-Total | mg/L | 0.0132
Zinc (Zn)-Total | mg/L | 0.0135
Alkalinity, Total (as CaCO3) | mg/L | 74.1
Oil and Grease | mg/L | <5.0 | 5 | 10
Oil And Grease (Visible Sheen) |  | NO | No Vible Sheen | No Vible Sheen
Bold indicates exceedance of Part F Item 18(a) Maximum Concentration

## SNP - MMS9
Sample ID |  | MMS-9A | MMS9-A | MMS-9B | MMS9-B | MMS9-B | MMS9-B | MMS9-C | MMS9-C | MMS9-D | MMS9-D | MMS9-E | MMS9-E | MMS9-F | MMS9-F | MMS9-F | MMS9-F | MMS9-G | MMS9-H | Part D Item 9
ALS ID |  | L2285473-1 | L2289185-1 | L2285473-2 | L2289185-2 | L2298335-1 | L2303143-1 | L2293399-1 | L2293399-3 | L2293399-2 | L2293399-4 | L2295539-1 | L2291711-1 | L2298335-2 | L2303143-2 | L2307062-1 | L2337310-1 | L2315432-1 | L2315432-2 | Maximum Average Concentration (mg/L) | Maximum Concentration of Any Grab Sample (mg/L)
Date Sampled |  | 2019-06-02 15:15 | 2019-06-10 15:55 | 2019-06-02 15:45 | 2019-06-10 15:15 | 2019-06-24 10:10 | 2019-06-30 11:20 | 2019-06-15 21:05 | 2019-06-16 18:15 | 2019-06-15 21:30 | 2019-06-16 18:20 | 2019-06-19 18:15 | 2019-06-12 18:30 | 2019-06-24 18:15 | 2019-06-30 11:50 | 2019-07-07 10:55 | 2019-08-23 16:00 | 2019-07-22 17:30 | 2019-07-22 17:20
Parameter | Units | Water | Water | Water | Water | Water | Water | Water | Water | Water | Water | Water | Water | Water | Water | Water | Water | Water | Water
pH | pH | 7.87 | 7.66 | 7.83 | 7.79 | 7.91 | 7.5 | 6.47 | 6.85 | 6.96 | 7.06 | 7.78 | 6.93 | 8.03 | 7.79 | 8.07 | 7.93 | 7.53 | 7.44 | 6.0-9.5 | 6.0-9.5
Total Suspended Solids | mg/L | 79.9 | <3 | 33.5 | 3.5 | <3 | 31.8 | 327 | 39.7 | 34.9 | 8.9 | <3 | 20 | 6.9 | 7.8 | <3.0 | 87.6 | 4210 | 9.3 | 50 | 100
Oil and Grease | mg/L | <5.0 | <5.0 | <5.0 | <5.0 | <5.0 | <5.0 | <5.0 | <5.0 | <5.0 | <5.0 | <5.0 | <5.0 | <5.0 | <5.0 | <5.0 | <5.0 | <5.0 | <5.0
Oil And Grease (Visible Sheen) |  | NO | NO | NO | NO | NO | NO | NO | NO | NO | NO | NO | NO | NO | NO | No | NO | NO | NO | No Visible Sheen | No Visible Sheen
Bold indicates exceedance of Part D Item 9 Maximum Concentration