## SNP Stations
Station | Description | Status
ST-1 | Doris Sedimentation Pond, collected directly from pond or from spigot on discharge pump during active pumping to TIA | Seasonally active
ST-2 | Doris Contact Water Pond, collected from collection sump in the pond | Seasonally active
ST-3 | Discharge from Non-Hazardous Landfill Contact Water control sump | Inactive; facility not constructed
ST-4 | Discharge from Landfarm Sump | Seasonally active
ST-5 | Discharge from Doris Plant Site Fuel Storage and Containment Area sump | Seasonally active
ST-6A | Discharge from Roberts Bay Single 5ML Fuel Storage and Containment Area sump | Seasonally active
ST-6B | Discharge from Roberts Bay Fuel Storage and Containment Area sump | Seasonally active
ST-7 | Doris Lake freshwater collected from spigot on intake pipeline inside pumphouse | Active
ST-7A | Windy Lake freshwater collected from spigot on intake pipeline inside pumphouse (south end of Windy Lake); same location as MMS-4B | Active
ST-8 | Discharge from Doris Sewage Treatment Plant collected from valve on final discharge storage tank located inside treatment plant | Active
ST-9 | Runoff from Doris Sewage Treatment Plant collected downstream of treatment plant discharge pipeline prior to flow entering Glenn Lake | Seasonally active
ST-10 | Doris Site runoff from sediment controls | Seasonally active
ST-11 | Doris Reagent and Cyanide Storage Facility sumps | Seasonally active
ST-12 | Doris Lake water level measured continuously with hydrometric station, ice thickness measured annually in April | Active
ST-13 | Doris Contact Water Pond Pad U, collected from collection sump in pond | Inactive; facility not constructed
TL-1 | TIA reclaim water collected from Reclaim Pipeline inside pumphouse | Active
TL-2 | Doris Creek Outflow upstream at flow monitoring station adjacent to bridge at Doris Creek | Active (flow measurements)
TL-3 | Doris Creek Outflow collected at location approximately 80m downstream of the base of the waterfall | Inactive
TL-4 | TIA discharge end-of-pipe | Inactive
TL-5 | Effluent from Doris Process Plant (tailings slurry/water) discharged to TIA collected from tailings discharge line inside the Process Plant | Active
TL-6 | Tailings discharged into TIA (solid component) taken from a valve in the Process Plant at the discharge end of the mill tailings pumps | Active
TL-7A | Detoxified tailings solids sent underground as backfill collected from Detox filter press inside the Process Plant | Active
TL-7B | Filtrate from TL-7A (Detoxified tailings sent underground as backfill) collected from Detox filter tank inside the Process Plant | Active
TL-8 | Reclaim water pumped from TIA to Mill Process water tank | Inactive
TL-9 | Detox tailings reactor tank, continuous automated monitoring | Active
TL-10 | Water column in deepest portion of Tail Lake sampled at surface, mid-depth and near bottom | Inactive
TL-11 | Seepage from Doris underground backfilled stopes collected from base of backfilled stopes | Active
TL-12A | Doris Mine water discharge point | Active
MMS-1 | Madrid North Contact Water Pond | Seasonally active
MMS-2 | Madrid South Primary Contact Water Pond | Inactive; facility not constructed
MMS-3 | Madrid South Secondary Contact Water Pond | Inactive; facility not constructed
MMS-4A | Windy Lake freshwater intake (north end of Windy Lake) | Inactive; facility not constructed
MMS-4B | Windy Lake freshwater collected from spigot on intake pipeline inside pumphouse (south end of Windy Lake); same location as ST-7A | Active
MMS-5 | Discharge from Madrid South Fuel Storage Facility | Inactive; facility not constructed
MMS-6 | Brine Mixing Facility | Inactive; facility not constructed
MMS-7 | Effluent from Madrid North Connector to TIA | Inactive; facility not constructed
MMS-8 | Discharge from Madrid North Fuel Storage Facility | Inactive; facility not constructed
MMS-9 | Site runoff from sediment controls during construction | Inactive; frozen during this month
MMS-10 | Madrid Mine Water Discharge Point | Inactive; facility not constructed

## SNP - ST1
Sample ID
ALS ID
Date Sampled
Parameter | Units
pH | pH
Total Suspended Solids | mg/L
Chloride (Cl) | mg/L
Cyanide, Total | mg/L
Ammonia, Total (as N) | mg/L
Nitrate (as N) | mg/L
Nitrite (as N) | mg/L
Sulfate (SO4) | mg/L
Aluminum (Al)-Total | mg/L
Antimony (Sb)-Total | mg/L
Arsenic (As)-Total | mg/L
Barium (Ba)-Total | mg/L
Beryllium (Be)-Total | mg/L
Boron (B)-Total | mg/L
Cadmium (Cd)-Total | mg/L
Calcium (Ca)-Total | mg/L
Chromium (Cr)-Total | mg/L
Cobalt (Co)-Total | mg/L
Copper (Cu)-Total | mg/L
Iron (Fe)-Total | mg/L
Lead (Pb)-Total | mg/L
Lithium (Li)-Total | mg/L
Magnesium (Mg)-Total | mg/L
Manganese (Mn)-Total | mg/L
Mercury (Hg)-Total | mg/L
Molybdenum (Mo)-Total | mg/L
Nickel (Ni)-Total | mg/L
Potassium (K)-Total | mg/L
Selenium (Se)-Total | mg/L
Silver (Ag)-Total | mg/L
Sodium (Na)-Total | mg/L
Thallium (Tl)-Total | mg/L
Tin (Sn)-Total | mg/L
Titanium (Ti)-Total | mg/L
Uranium (U)-Total | mg/L
Vanadium (V)-Total | mg/L
Zinc (Zn)-Total | mg/L
Alkalinity, Total (as CaCO3) | mg/L
Oil and Grease | mg/L
Oil And Grease (Visible Sheen)

## SNP - ST2
Sample ID
ALS ID
Date Sampled
Parameter | Units
pH | pH
Total Suspended Solids | mg/L
Chloride (Cl) | mg/L
Cyanide, Total | mg/L
Ammonia, Total (as N) | mg/L
Nitrate (as N) | mg/L
Nitrite (as N) | mg/L
Sulfate (SO4) | mg/L
Aluminum (Al)-Total | mg/L
Antimony (Sb)-Total | mg/L
Arsenic (As)-Total | mg/L
Barium (Ba)-Total | mg/L
Beryllium (Be)-Total | mg/L
Boron (B)-Total | mg/L
Cadmium (Cd)-Total | mg/L
Calcium (Ca)-Total | mg/L
Chromium (Cr)-Total | mg/L
Cobalt (Co)-Total | mg/L
Copper (Cu)-Total | mg/L
Iron (Fe)-Total | mg/L
Lead (Pb)-Total | mg/L
Lithium (Li)-Total | mg/L
Magnesium (Mg)-Total | mg/L
Manganese (Mn)-Total | mg/L
Mercury (Hg)-Total | mg/L
Molybdenum (Mo)-Total | mg/L
Nickel (Ni)-Total | mg/L
Potassium (K)-Total | mg/L
Selenium (Se)-Total | mg/L
Silver (Ag)-Total | mg/L
Sodium (Na)-Total | mg/L
Thallium (Tl)-Total | mg/L
Tin (Sn)-Total | mg/L
Titanium (Ti)-Total | mg/L
Uranium (U)-Total | mg/L
Vanadium (V)-Total | mg/L
Zinc (Zn)-Total | mg/L
Alkalinity, Total (as CaCO3) | mg/L
Oil and Grease | mg/L
Oil And Grease (Visible Sheen)
Note: Effluent quality limits listed under Part F Item 18(a) are not applicable as water accumulating in this facility is transferred to the Tailings Impoundment Area.

## SNP - ST4
Sample ID |  | Part F Item 18(b)
ALS ID |  | Maximum Authorized Monthly Mean Concentration (mg/L) | Maximum Authorized Concentration in a Grab Sample (mg/L)
Date Sampled
Parameter | Units
pH | pH | 6.0-9.5 | 6.0-9.5
Total Suspended Solids | mg/L | 50 | 100
Benzene | mg/L | 0.37 | 0.37
Toluene | mg/L | 0.002 | 0.002
Ethylbenzene | mg/L | 0.09 | 0.09
Oil and Grease | mg/L | 5 | 10
Oil And Grease (Visible Sheen) |  | No Visible | No Visible
Lead (Pb)-Total | mg/L | 0.2 | 0.4
Ammonia, Total (as N) | mg/L
Bold indicates exceedance of Part F Item 18 (b) Maximum Concentration
^ Indicates duplicate sample.

## SNP - ST5
Sample ID |  | Part F Item 18 (b)
ALS ID |  | Maximum Authorized Monthly Mean Concentration (mg/L) | Maximum Authorized Concentration in a Grab Sample (mg/L)
Date Sampled
Parameter | Units
pH | pH | 6.0-9.5 | 6.0-9.5
Total Suspended Solids | mg/L | 50 | 100
Benzene | mg/L | 0.37 | 0.37
Toluene | mg/L | 0.002 | 0.002
Ethylbenzene | mg/L | 0.09 | 0.09
Oil and Grease | mg/L | 5 | 10
Oil And Grease (Visible Sheen) |  | No Visible Sheen | No Visible Sheen
Lead (Pb)-Total | mg/L | 0.2 | 0.4
Bold indicates exceedance of Part F Item 18 (b) Maximum Concentration
^ Indicates duplicate sample.

## SNP - ST6A
Sample ID |  | Part F Item 18 (b)
ALS ID |  | Maximum Authorized Monthly Mean Concentration (mg/L) | Maximum Authorized Concentration in a Grab Sample (mg/L)
Date Sampled
Parameter | Units
pH | pH | 6.0-9.5 | 6.0-9.5
Total Suspended Solids | mg/L | 50 | 100
Benzene | mg/L | 0.37 | 0.37
Toluene | mg/L | 0.002 | 0.002
Ethylbenzene | mg/L | 0.09 | 0.09
Oil and Grease | mg/L | 5 | 10
Oil And Grease (Visible Sheen) |  | No Visible Sheen | No Visible Sheen
Lead (Pb)-Total | mg/L | 0.2 | 0.4
Bold indicates exceedance of Part F Item 18 (b) Maximum Concentration
^ Indicates duplicate sample.

## SNP - ST6B
Sample ID |  | Part F Item 18 (b)
ALS ID |  | Maximum Authorized Monthly Mean Concentration (mg/L) | Maximum Authorized Concentration in a Grab Sample (mg/L)
Date Sampled
Parameter | Units
pH | pH | 6.0-9.5 | 6.0-9.5
Total Suspended Solids | mg/L | 50 | 100
Benzene | mg/L | 0.37 | 0.37
Toluene | mg/L | 0.002 | 0.002
Ethylbenzene | mg/L | 0.09 | 0.09
Oil and Grease | mg/L | 5 | 10
Oil And Grease (Visible Sheen) |  | No Visible Sheen | No Visible Sheen
Lead (Pb)-Total | mg/L | 0.2 | 0.4
Bold indicates exceedance of Part F Item 18 (b) Maximum Concentration
^ Indicates duplicate sample.

## SNP - ST7
Sample ID |  | ST7 | ST7^
ALS ID |  | L2403845-1 | L2403845-2
Date Sampled |  | 2020-01-08 10:15 | 2020-01-08 10:15
Parameter | Units | Water | Water
pH | pH | 7.41 | 7.42
Total Suspended Solids | mg/L | <3.0 | <3.0
Chloride (Cl) | mg/L | 55.5 | 55.6
Cyanide, Free | mg/L | <0.0050 | <0.0050
Cyanide, Total | mg/L | <0.0050 | <0.0050
Ammonia, Total (as N) | mg/L | 0.03 | 0.0324
Nitrate (as N) | mg/L | <0.0050 | <0.0050
Nitrite (as N) | mg/L | <0.0010 | <0.0010
Orthophosphate-Dissolved (as P) | mg/L | <0.0010 | <0.0010
Phosphorus (P)-Total | mg/L | 0.0205 | 0.0173
Aluminum (Al)-Total | mg/L | 0.0217 | 0.0215
Arsenic (As)-Total | mg/L | <0.00050 | <0.00050
Cadmium (Cd)-Total | mg/L | <0.0000050 | 2.34e-05
Calcium (Ca)-Total | mg/L | 8.03 | 8.15
Chromium (Cr)-Total | mg/L | <0.0010 | <0.0010
Copper (Cu)-Total | mg/L | 0.0019 | 0.0026
Iron (Fe)-Total | mg/L | 0.124 | 0.12
Lead (Pb)-Total | mg/L | <0.00050 | <0.00050
Mercury (Hg)-Total | mg/L | 1.55e-05 | <0.0000050
Molybdenum (Mo)-Total | mg/L | <0.0010 | <0.0010
Nickel (Ni)-Total | mg/L | <0.0010 | <0.0010
Selenium (Se)-Total | mg/L | 5.2e-05 | 6.3e-05
Silver (Ag)-Total | mg/L | <0.000020 | <0.000020
Thallium (Tl)-Total | mg/L | <0.000010 | <0.000010
Zinc (Zn)-Total | mg/L | <0.0050 | 0.0057
Oil and Grease | mg/L | <5.0 | <5.0
Oil And Grease (Visible Sheen) |  | NO | NO
Chlorophyll-a | ug
^ Indicates duplicate sample.

## SNP - ST7A & MMS4B
Sample ID |  | ST-7A/MMS-4B
ALS ID |  | L2402894-1
Date Sampled |  | 2020-01-06 17:05
Parameter | Units | Water
pH | pH | 7.87
Total Suspended Solids | mg/L | <3.0
Chloride (Cl) | mg/L | 110
Cyanide, Free | mg/L | <0.0050
Cyanide, Total | mg/L | <0.0050
Ammonia, Total (as N) | mg/L | 0.0106
Nitrate (as N) | mg/L | <0.0050
Nitrite (as N) | mg/L | <0.0010
Orthophosphate-Dissolved (as P) | mg/L | <0.0010
Phosphorus (P)-Total | mg/L | 0.005
Aluminum (Al)-Total | mg/L | 0.0072
Arsenic (As)-Total | mg/L | <0.00050
Cadmium (Cd)-Total | mg/L | <0.0000050
Calcium (Ca)-Total | mg/L | 15.3
Chromium (Cr)-Total | mg/L | <0.0010
Copper (Cu)-Total | mg/L | 0.0015
Iron (Fe)-Total | mg/L | <0.030
Lead (Pb)-Total | mg/L | <0.00050
Mercury (Hg)-Total | mg/L | 2.49e-05
Molybdenum (Mo)-Total | mg/L | <0.0010
Nickel (Ni)-Total | mg/L | <0.0010
Selenium (Se)-Total | mg/L | <0.000050
Silver (Ag)-Total | mg/L | <0.000020
Thallium (Tl)-Total | mg/L | <0.000010
Zinc (Zn)-Total | mg/L | 0.0062
Biochemical Oxygen Demand (BOD5) | mg/L | 3
Fecal Coliforms | MPN/100mL | <1
Oil and Grease | mg/L | <5.0
Oil And Grease (Visible Sheen) |  | NO
^ Indicates duplicate sample.

## SNP - ST8
Sample ID |  | ST8 | Part F Item 5(b)
ALS ID |  | L2405187-1 | Maximum Average Concentration (mg/L) | Maximum Concentration of Any Grab Sample (mg/L)
Date Sampled |  | 2020-01-14 06:15
Parameter | Units | Water
pH | pH | 7.22 | 6.0-9.5 | 6.0-9.5
Total Suspended Solids | mg/L | <3.0 | 100 | 100
Biochemical Oxygen Demand (BOD5) | mg/L | 4 | 80 | 160
Fecal Coliforms | MPN/100mL | <1 | 10000 | 10000
Oil and Grease | mg/L | <5.0 | 5 | 10
Oil And Grease (Visible Sheen) |  | NO | No Visible Sheen | No Visible Sheen
Bold indicates exceedance of Part F Item 5(b) Maximum Concentration
^ Indicates duplicate sample.

## SNP - ST9
Sample ID
ALS ID
Date Sampled
Parameter | Units
pH | pH
Total Suspended Solids | mg/L
Biochemical Oxygen Demand (BOD5) | mg/L
Fecal Coliforms | MPN/100mL
Oil and Grease | mg/L
Oil And Grease (Visible Sheen)
^ Indicates duplicate sample.

## SNP - ST10
Sample ID |  | Part D Item 9
ALS ID |  | Maximum Average Concentration (mg/L) | Maximum Concentration of Any Grab Sample (mg/L)
Date Sampled
Parameter | Units
pH | pH Units | 6.0-9.5 | 6.0-9.5
Total Suspended Solids | mg/L | 50 | 100
Oil and Grease | mg/L
Oil And Grease (Visible Sheen) |  | No Visible Sheen | No Visible Sheen
Bold indicates exceedance of Part D Item 9 Maximum Concentration

## SNP - ST11
Sample ID
ALS ID
Date Sampled
Parameter | Units
pH | pH
Total Suspended Solids | mg/L
Cyanide, Free | mg/L
Cyanide, Total | mg/L
Ammonia, Total (as N) | mg/L
Aluminum (Al)-Total | mg/L
Arsenic (As)-Total | mg/L
Cadmium (Cd)-Total | mg/L
Calcium (Ca)-Total | mg/L
Chromium (Cr)-Total | mg/L
Copper (Cu)-Total | mg/L
Iron (Fe)-Total | mg/L
Lead (Pb)-Total | mg/L
Mercury (Hg)-Total | mg/L
Molybdenum (Mo)-Total | mg/L
Nickel (Ni)-Total | mg/L
Selenium (Se)-Total | mg/L
Silver (Ag)-Total | mg/L
Thallium (Tl)-Total | mg/L
Zinc (Zn)-Total | mg/L
Oil and Grease | mg/L
Oil And Grease (Visible Sheen)
Benzene | mg/L
Toluene | mg/L
Ethylbenzene | mg/L
^ Indicates duplicate sample.

## SNP - TL1
Sample ID |  | TL1
ALS ID |  | L2402830-1
Date Sampled |  | 2020-01-06 17:50
Parameter | Units | Water
pH | pH | 8.12
Total Suspended Solids | mg/L | 7
Total Dissolved Solids | mg/L | 4990
Chloride (Cl) | mg/L | 2250
Cyanide, Free | mg/L | <0.0050
Cyanide, Total | mg/L | 0.444
Ammonia, Total (as N) | mg/L | 10.5
Nitrate (as N) | mg/L | 6.35
Nitrite (as N) | mg/L | 0.34
Orthophosphate-Dissolved (as P) | mg/L | 0.001
Phosphorus (P)-Total | mg/L | 0.0693
Aluminum (Al)-Total | mg/L | 0.119
Arsenic (As)-Total | mg/L | 0.00174
Cadmium (Cd)-Total | mg/L | <0.000025
Calcium (Ca)-Total | mg/L | 195
Chromium (Cr)-Total | mg/L | <0.0010
Copper (Cu)-Total | mg/L | 0.0624
Iron (Fe)-Total | mg/L | 0.602
Lead (Pb)-Total | mg/L | <0.00050
Magnesium (Mg)-Total | mg/L | 145
Mercury (Hg)-Total | mg/L | 1.9e-05
Molybdenum (Mo)-Total | mg/L | 0.0155
Nickel (Ni)-Total | mg/L | 0.0137
Potassium (K)-Total | mg/L | 58.7
Selenium (Se)-Total | mg/L | 0.00047
Silver (Ag)-Total | mg/L | <0.000050
Sodium (Na)-Total | mg/L | 1460
Thallium (Tl)-Total | mg/L | <0.000050
Zinc (Zn)-Total | mg/L | <0.015
Fecal Coliforms | MPN/100mL | <1
Oil and Grease | mg/L | <5.0
Oil And Grease (Visible Sheen) |  | NO
Benzene | mg/L | <0.00050
Toluene | mg/L | <0.00045
Ethylbenzene | mg/L | <0.00050
Dissolved Oxygen | mg/L
Redox Potential | mV
Biochemical Oxygen Demand (BOD5) | mg/L

## SNP - TL5
Sample ID |  | TL5
ALS ID |  | L2402982-1
Date Sampled |  | 2020-01-05 16:45
Parameter | Units | Water
pH | pH Units | 8.23
Total Suspended Solids | mg/L | 104
Cyanide, Free | mg/L | 0.139
Cyanide, Total | mg/L | 5.52
Cyanide, WAD | mg/L | 0.162
Ammonia, Total (as N) | mg/L | 47.2
Nitrate (as N) | mg/L | 24.4
Nitrite (as N) | mg/L | 1.25
Sulfate (SO4) | mg/L | 2290
Aluminum (Al)-Total | mg/L | 0.329
Antimony (Sb)-Total | mg/L | 0.003
Arsenic (As)-Total | mg/L | 0.0131
Barium (Ba)-Total | mg/L | 0.0368
Beryllium (Be)-Total | mg/L | <0.0010
Bismuth (Bi)-Total | mg/L | <0.00050
Boron (B)-Total | mg/L | 0.96
Cadmium (Cd)-Total | mg/L | <0.000080
Calcium (Ca)-Total | mg/L | 176
Cesium (Cs)-Total | mg/L | <0.00010
Chromium (Cr)-Total | mg/L | 0.0026
Cobalt (Co)-Total | mg/L | 0.0129
Copper (Cu)-Total | mg/L | 0.334
Iron (Fe)-Total | mg/L | 6.06
Lead (Pb)-Total | mg/L | 0.00079
Lithium (Li)-Total | mg/L | 0.045
Magnesium (Mg)-Total | mg/L | 150
Manganese (Mn)-Total | mg/L | 0.237
Mercury (Hg)-Total | mg/L | <0.000025
Molybdenum (Mo)-Total | mg/L | 0.105
Nickel (Ni)-Total | mg/L | 0.0163
Phosphorus (P)-Total | mg/L | <0.50
Potassium (K)-Total | mg/L | 115
Rubidium (Rb)-Total | mg/L | 0.0201
Selenium (Se)-Total | mg/L | 0.00151
Silicon (Si)-Total | mg/L | 2.2
Silver (Ag)-Total | mg/L | 0.00056
Sodium (Na)-Total | mg/L | 2470
Strontium (Sr)-Total | mg/L | 1.56
Tellurium (Te)-Total | mg/L | <0.0020
Thallium (Tl)-Total | mg/L | <0.00010
Thorium (Th)-Total | mg/L | <0.0010
Tin (Sn)-Total | mg/L | <0.0010
Titanium (Ti)-Total | mg/L | 0.004
Tungsten (W)-Total | mg/L | 0.0037
Uranium (U)-Total | mg/L | 0.00017
Vanadium (V)-Total | mg/L | <0.0050
Zinc (Zn)-Total | mg/L | <0.030
Zirconium (Zr)-Total | mg/L | <0.0020
Cyanate | mg/L | 88.2
Thiocyanate | mg/L | 20.3
^ Indicates duplicate sample.

## SNP - TL6
Sample ID |  | TL6
Lab Work Order ID |  | C002161
Date Sampled |  | 2020-01-05
Parameter | Units | Solids
Aluminum (Al) | % | 0.89
Antimony (Sb) | mg/kg | <0.1
Arsenic (As) | mg/kg | 52.4
Barium (Ba) | mg/kg | 10
Bismuth (Bi) | mg/kg | 0.2
Boron (B) | mg/kg | <20
Cadmium (Cd) | mg/kg | 0.1
Calcium (Ca) | % | 4.05
Chromium (Cr) | mg/kg | 64
Cobalt (Co) | mg/kg | 18
Copper (Cu) | mg/kg | 128
Iron (Fe) | % | 4.84
Lead (Pb) | mg/kg | 4.9
Magnesium (Mg) | % | 1.8
Manganese (Mn) | mg/kg | 1170
Mercury (Hg) | mg/kg | <0.01
Molybdenum (Mo) | mg/kg | 0.8
Nickel (Ni) | mg/kg | 46.5
Phosphorus (P) | mg/kg | 0.037
Potassium (K) | % | 0.06
Selenium (Se) | mg/kg | <0.5
Silver (Ag) | mg/kg | 0.6
Sodium (Na) | % | 0.128
Strontium (Sr) | mg/kg | 34
Tellurium (Te) | mg/kg | 0.2
Thallium (Tl) | mg/kg | <0.1
Thorium (Th) | mg/kg | 0.2
Titanium (Ti) | % | 0.017
Tungsten (W) | mg/kg | 1.3
Uranium (U) | mg/kg | <0.1
Vanadium (V) | mg/kg | 31
Zinc (Zn) | mg/kg | 70
CaCO3 Equiv. (Kg CaCO3/T) | kg/T | 174.3
CO2 | wt% | 7.67
Sulphur (S) | % | 0.62
^ Indicates duplicate sample.

## SNP - TL7A
Sample ID |  | TL7A
Lab Work Order ID |  | C002167
Date Sampled |  | 2020-01-05
Parameter | Units | Solids
Aluminum (Al) | % | 0.75
Antimony (Sb) | mg/kg | 0.7
Arsenic (As) | mg/kg | 421
Barium (Ba) | mg/kg | 10
Bismuth (Bi) | mg/kg | 3.9
Boron (B) | mg/kg | <20
Cadmium (Cd) | mg/kg | 2.1
Calcium (Ca) | % | 3.49
Chromium (Cr) | mg/kg | 306
Cobalt (Co) | mg/kg | 169
Copper (Cu) | mg/kg | 2720
Iron (Fe) | % | 16.1
Lead (Pb) | mg/kg | 86.3
Magnesium (Mg) | % | 1.28
Manganese (Mn) | mg/kg | 1080
Mercury (Hg) | mg/kg | 0.05
Molybdenum (Mo) | mg/kg | 3
Nickel (Ni) | mg/kg | 117
Phosphorus (P) | % | 0.034
Potassium (K) | % | 0.06
Selenium (Se) | mg/kg | 9.8
Silver (Ag) | mg/kg | 15.8
Sodium (Na) | % | 0.306
Strontium (Sr) | mg/kg | 27
Tellurium (Te) | mg/kg | 4.1
Thallium (Tl) | mg/kg | 0.1
Thorium (Th) | mg/kg | 0.1
Titanium (Ti) | % | 0.008
Tungsten (W) | mg/kg | 3.9
Uranium (U) | mg/kg | <0.1
Vanadium (V) | mg/kg | 24
Zinc (Zn) | mg/kg | 622
Moisture | % | 22
CaCO3 Equiv. (Kg CaCO3/T) | kg/T | 149.1
CO2 | wt% | 6.56
Sulphur (S) | wt% | 14.5
^ Indicates duplicate sample.

## SNP - TL7B
Sample ID |  | TL-7B
Lab Work Order ID |  | L2402981-1
Date Sampled |  | 2020-01-05 16:55
Parameter | Units | Water
Cyanate | mg/L | 732
Thiocyanate | mg/L | 220
Cyanide, WAD | mg/L | 0.212
Aluminum (Al)-Total | mg/L | 0.33
Antimony (Sb)-Total | mg/L | 0.0342
Arsenic (As)-Total | mg/L | 0.0585
Barium (Ba)-Total | mg/L | 0.067
Beryllium (Be)-Total | mg/L | <0.0050
Boron (B)-Total | mg/L | 1.37
Cadmium (Cd)-Total | mg/L | <0.00025
Calcium (Ca)-Total | mg/L | 44.6
Chromium (Cr)-Total | mg/L | 0.0139
Cobalt (Co)-Total | mg/L | 0.0253
Copper (Cu)-Total | mg/L | 11.6
Iron (Fe)-Total | mg/L | 2.3
Lead (Pb)-Total | mg/L | 0.0027
Lithium (Li)-Total | mg/L | 0.069
Magnesium (Mg)-Total | mg/L | 48.3
Manganese (Mn)-Total | mg/L | 0.245
Molybdenum (Mo)-Total | mg/L | 0.14
Nickel (Ni)-Total | mg/L | <0.025
Potassium (K)-Total | mg/L | 81.8
Selenium (Se)-Total | mg/L | 0.0186
Silver (Ag)-Total | mg/L | 0.00553
Sodium (Na)-Total | mg/L | 9560
Sulfur (S) - Total | mg/L | 5720
Thallium (Tl)-Total | mg/L | <0.00050
Tin (Sn)-Total | mg/L | <0.0050
Titanium (Ti)-Total | mg/L | <0.015
Uranium (U)-Total | mg/L | <0.00050
Vanadium (V)-Total | mg/L | <0.025
Zinc (Zn)-Total | mg/L | <0.15
^ Indicates duplicate sample.

## SNP - TL11
Sample ID
ALS ID
Date Sampled
Parameter | Units
pH | pH
Conductivity | uS/cm
Cyanide, Free | mg/L
Cyanide, Total | mg/L
Cyanide, WAD | mg/L
Ammonia, Total (as N) | mg/L
Nitrate (as N) | mg/L
Nitrite (as N) | mg/L
Sulfate (SO4) | mg/L
Aluminum (Al)-Dissolved | mg/L
Antimony (Sb)-Dissolved | mg/L
Arsenic (As)-Dissolved | mg/L
Barium (Ba)-Dissolved | mg/L
Beryllium (Be)-Dissolved | mg/L
Bismuth (Bi)-Dissolved | mg/L
Boron (B)-Dissolved | mg/L
Cadmium (Cd)-Dissolved | mg/L
Calcium (Ca)-Dissolved | mg/L
Chromium (Cr)-Dissolved | mg/L
Cobalt (Co)-Dissolved | mg/L
Copper (Cu)-Dissolved | mg/L
Iron (Fe)-Dissolved | mg/L
Lead (Pb)-Dissolved | mg/L
Lithium (Li)-Dissolved | mg/L
Magnesium (Mg)-Dissolved | mg/L
Manganese (Mn)-Dissolved | mg/L
Mercury (Hg)-Dissolved | mg/L
Molybdenum (Mo)-Dissolved | mg/L
Nickel (Ni)-Dissolved | mg/L
Phosphorus (P)-Dissolved | mg/L
Potassium (K)-Dissolved | mg/L
Selenium (Se)-Dissolved | mg/L
Silicon (Si)-Dissolved | mg/L
Silver (Ag)-Dissolved | mg/L
Sodium (Na)-Dissolved | mg/L
Strontium (Sr) - Dissolved | mg/L
Sulphur (S)-Dissolved | mg/L
Thallium (Tl)-Dissolved | mg/L
Tin (Sn)-Dissolved | mg/L
Titanium (Ti)-Dissolved | mg/L
Uranium (U)-Dissolved | mg/L
Vanadium (V)-Dissolved | mg/L
Zinc (Zn)-Dissolved | mg/L
Zirconium (Zr)-Dissolved | mg/L
Alkalinity, Total (as CaCO3) | mg/L
Acidity as CaCO3 | mg/L
^ Indicates duplicate sample.

## SNP - TL12A
Sample ID |  | TL-12A | TL12 | TL-12A | TL12
ALS ID |  | L2402984-1 | L2405209-1 | L2407843-1 | L2411632-1
Date Sampled |  | 2020-01-06 16:00 | 2020-01-13 12:30 | 2020-01-20 17:55 | 2020-01-28 16:00
Parameter | Units | Water | Water | Water | Water
pH | pH | 7.87 | 7.8 | 7.92 | 7.88
Conductivity | uS/cm | 27700
Total Suspended Solids | mg/L | 284 | 289 | 282 | 4230
Total Dissolved Solids | mg/L | 18500 | 19600 | 17700 | 14400
Chloride (Cl) | mg/L | 9800 | 9310 | 9480 | 7290
Bromide (Br) | mg/L | 36.9
Fluoride (F) | mg/L | <2.0
Cyanide, Total | mg/L | 0.0474 | 0.0423 | 0.0899
Cyanide, WAD | mg/L | 0.0063
Ammonia, Total (as N) | mg/L | 12.8 | 8.27 | 10.8 | 23.1
Nitrate (as N) | mg/L | 12.8 | 7.25 | 10.3 | 26.1
Nitrite (as N) | mg/L | 1.12
Sulfate (SO4) | mg/L | 1010
Aluminum (Al)-Total | mg/L | 8.92 | 8.96 | 9.32 | 50.8
Antimony (Sb)-Total | mg/L | <0.0020 | <0.0020 | <0.0020 | <0.0020
Arsenic (As)-Total | mg/L | 0.0103 | 0.0133 | 0.0116 | 0.138
Barium (Ba)-Total | mg/L | 0.0582 | 0.0534 | 0.057 | 0.0818
Beryllium (Be)-Total | mg/L | <0.0020 | <0.0020 | <0.0020 | <0.0020
Bismuth (Bi)-Total | mg/L | <0.0010 | <0.0010 | <0.0010 | 0.0013
Boron (B)-Total | mg/L | 2.81 | 2.75 | 2.76 | 2.37
Cadmium (Cd)-Total | mg/L | 0.00017 | 0.00012 | 0.00011 | 0.00086
Calcium (Ca)-Total | mg/L | 740 | 683 | 687 | 634
Cesium (Cs)-Total | mg/L | 0.00058 | 0.00068 | 0.00051 | 0.00114
Chromium (Cr)-Total | mg/L | 0.0101 | 0.0096 | 0.0107 | 0.07
Cobalt (Co)-Total | mg/L | 0.0136 | 0.0129 | 0.0137 | 0.0986
Copper (Cu)-Total | mg/L | 0.133 | 0.118 | 0.16 | 0.973
Iron (Fe)-Total | mg/L | 28 | 26.6 | 27.3 | 253
Lead (Pb)-Total | mg/L | 0.0054 | 0.0049 | 0.005 | 0.0492
Lithium (Li)-Total | mg/L | 0.111 | 0.104 | 0.107 | 0.124
Magnesium (Mg)-Total | mg/L | 678 | 635 | 613 | 512
Manganese (Mn)-Total | mg/L | 1.61 | 1.63 | 1.56 | 6.04
Mercury (Hg)-Total | mg/L | <0.000025 |  | <0.000025 | <0.000050
Molybdenum (Mo)-Total | mg/L | 0.0068 | 0.0063 | 0.0062 | 0.0094
Nickel (Ni)-Total | mg/L | 0.02 | 0.018 | 0.019 | 0.095
Phosphorus (P)-Total | mg/L | <1.0 | <1.0 | <1.0 | 3.7
Potassium (K)-Total | mg/L | 152 | 163 | 150 | 127
Rubidium (Rb)-Total | mg/L | 0.0796 | 0.0784 | 0.0745 | 0.066
Selenium (Se)-Total | mg/L | <0.0010 | <0.0010 | <0.0010 | 0.0029
Silicon (Si)-Total | mg/L | 15 | 14 | 15 | 57.9
Silver (Ag)-Total | mg/L | 0.00044 | 0.00077 | 0.00053 | 0.00366
Sodium (Na)-Total | mg/L | 5250 | 5080 | 5170 | 3870
Strontium (Sr)-Total | mg/L | 9.35 | 8.93 | 8.04 | 6.57
Tellurium (Te)-Total | mg/L | <0.0040 | <0.0040 | <0.0040 | <0.0040
Thallium (Tl)-Total | mg/L | <0.00020 | <0.00020 | <0.00020 | <0.00020
Thorium (Th)-Total | mg/L | <0.0020 | <0.0020 | <0.0020 | <0.0020
Tin (Sn)-Total | mg/L | <0.0020 | <0.0020 | <0.0020 | <0.0020
Titanium (Ti)-Total | mg/L | 0.145 | 0.207 | 0.175 | 0.737
Tungsten (W)-Total | mg/L | 0.0043 | 0.0045 | 0.0035 | 0.0082
Uranium (U)-Total | mg/L | 0.00038 | 0.00037 | 0.00039 | 0.00061
Vanadium (V)-Total | mg/L | 0.033 | 0.029 | 0.034 | 0.179
Zinc (Zn)-Total | mg/L | 0.185 | 0.148 | 0.258 | 0.629
Zirconium (Zr)-Total | mg/L | <0.0040 | <0.0040 | <0.0040 | 0.0058
Alkalinity, Total (as CaCO3) | mg/L | 195
^ Indicates duplicate sample.

## SNP - MMS1
Part F Item 18 (a)
ALS ID |  | Maximum Monthly Mean Concentration (mg/L) | Maximum Concentration of Any Grab Sample (mg/L)
Date Sampled
Parameter | Units
pH | pH Units | 6.0-9.5 | 6.0-9.5
Total Suspended Solids | mg/L | 50 | 100
Chloride (Cl) | mg/L
Cyanide, Total | mg/L
Ammonia, Total (as N) | mg/L
Nitrate (as N) | mg/L
Nitrite (as N) | mg/L
Sulfate (SO4) | mg/L
Aluminum (Al)-Total | mg/L
Antimony (Sb)-Total | mg/L
Arsenic (As)-Total | mg/L | 0.5 | 1
Barium (Ba)-Total | mg/L
Beryllium (Be)-Total | mg/L
Boron (B)-Total | mg/L
Cadmium (Cd)-Total | mg/L
Calcium (Ca)-Total | mg/L
Chromium (Cr)-Total | mg/L
Cobalt (Co)-Total | mg/L
Copper (Cu)-Total | mg/L
Iron (Fe)-Total | mg/L
Lead (Pb)-Total | mg/L
Lithium (Li)-Total | mg/L
Magnesium (Mg)-Total | mg/L
Manganese (Mn)-Total | mg/L
Mercury (Hg)-Total | mg/L
Molybdenum (Mo)-Total | mg/L
Nickel (Ni)-Total | mg/L | 0.5 | 1
Potassium (K)-Total | mg/L
Selenium (Se)-Total | mg/L
Silver (Ag)-Total | mg/L
Sodium (Na)-Total | mg/L
Thallium (Tl)-Total | mg/L
Tin (Sn)-Total | mg/L
Titanium (Ti)-Total | mg/L
Uranium (U)-Total | mg/L
Vanadium (V)-Total | mg/L
Zinc (Zn)-Total | mg/L
Alkalinity, Total (as CaCO3) | mg/L
Oil and Grease | mg/L | 5 | 10
Oil And Grease (Visible Sheen) |  | No Vible Sheen | No Vible Sheen
Bold indicates exceedance of Part F Item 18(a) Maximum Concentration

## SNP - MMS9
Sample ID |  | Part D Item 9
ALS ID |  | Maximum Average Concentration (mg/L) | Maximum Concentration of Any Grab Sample (mg/L)
Date Sampled
Parameter | Units
pH | pH | 6.0-9.5 | 6.0-9.5
Total Suspended Solids | mg/L | 50 | 100
Oil and Grease | mg/L
Oil And Grease (Visible Sheen) |  | No Visible Sheen | No Visible Sheen
Bold indicates exceedance of Part D Item 9 Maximum Concentration