## SNP Stations
Station | Description | Status
ST-1 | Doris Sedimentation Pond, collected directly from pond or from spigot on discharge pump during active pumping to TIA | Seasonally active
ST-2 | Doris Contact Water Pond, collected from collection sump in the pond | Seasonally active
ST-3 | Discharge from Non-Hazardous Landfill Contact Water control sump | Inactive; facility not constructed
ST-4 | Discharge from Landfarm Sump | Seasonally active
ST-5 | Discharge from Doris Plant Site Fuel Storage and Containment Area sump | Seasonally active
ST-6A | Discharge from Roberts Bay Single 5ML Fuel Storage and Containment Area sump | Seasonally active
ST-6B | Discharge from Roberts Bay Fuel Storage and Containment Area sump | Seasonally active
ST-7 | Doris Lake freshwater collected from spigot on intake pipeline inside pumphouse | Active
ST-7A | Windy Lake freshwater collected from spigot on intake pipeline inside pumphouse (south end of Windy Lake); same location as MMS-4B | Active
ST-8 | Discharge from Doris Sewage Treatment Plant collected from valve on final discharge storage tank located inside treatment plant | Active
ST-9 | Runoff from Doris Sewage Treatment Plant collected downstream of treatment plant discharge pipeline prior to flow entering Glenn Lake | Seasonally active
ST-10 | Doris Site runoff from sediment controls | Seasonally active
ST-11 | Doris Reagent and Cyanide Storage Facility sumps | Seasonally active
ST-12 | Doris Lake water level measured continuously with hydrometric station, ice thickness measured annually in April | Active
ST-13 | Doris Contact Water Pond Pad U, collected from collection sump in pond | Inactive; facility not constructed
TL-1 | TIA reclaim water collected from Reclaim Pipeline inside pumphouse | Active
TL-2 | Doris Creek Outflow upstream at flow monitoring station adjacent to bridge at Doris Creek | Active (flow measurements)
TL-3 | Doris Creek Outflow collected at location approximately 80m downstream of the base of the waterfall | Inactive
TL-4 | TIA discharge end-of-pipe | Inactive
TL-5 | Effluent from Doris Process Plant (tailings slurry/water) discharged to TIA collected from tailings discharge line inside the Process Plant | Active
TL-6 | Tailings discharged into TIA (solid component) taken from a valve in the Process Plant at the discharge end of the mill tailings pumps | Active
TL-7A | Detoxified tailings solids sent underground as backfill collected from Detox filter press inside the Process Plant | Active
TL-7B | Filtrate from TL-7A (Detoxified tailings sent underground as backfill) collected from Detox filter tank inside the Process Plant | Active
TL-8 | Reclaim water pumped from TIA to Mill Process water tank | Inactive
TL-9 | Detox tailings reactor tank, continuous automated monitoring | Active
TL-10 | Water column in deepest portion of Tail Lake sampled at surface, mid-depth and near bottom | Inactive
TL-11 | Seepage from Doris underground backfilled stopes collected from base of backfilled stopes | Active
TL-12A | Doris Mine water discharge point | Active
MMS-1 | Madrid North Contact Water Pond | Seasonally active
MMS-2 | Madrid South Primary Contact Water Pond | Inactive; facility not constructed
MMS-3 | Madrid South Secondary Contact Water Pond | Inactive; facility not constructed
MMS-4A | Windy Lake freshwater intake (north end of Windy Lake) | Inactive; facility not constructed
MMS-4B | Windy Lake freshwater collected from spigot on intake pipeline inside pumphouse (south end of Windy Lake); same location as ST-7A | Active
MMS-5 | Discharge from Madrid South Fuel Storage Facility | Inactive; facility not constructed
MMS-6 | Brine Mixing Facility | Inactive; facility not constructed
MMS-7 | Effluent from Madrid North Connector to TIA | Inactive; facility not constructed
MMS-8 | Discharge from Madrid North Fuel Storage Facility | Inactive; facility not constructed
MMS-9 | Site runoff from sediment controls during construction | Inactive; frozen during this month
MMS-10 | Madrid Mine Water Discharge Point | Inactive; facility not constructed

## SNP - ST1
Sample ID
ALS ID
Date Sampled
Parameter | Units
pH | pH
Total Suspended Solids | mg/L
Chloride (Cl) | mg/L
Cyanide, Total | mg/L
Ammonia, Total (as N) | mg/L
Nitrate (as N) | mg/L
Nitrite (as N) | mg/L
Sulfate (SO4) | mg/L
Aluminum (Al)-Total | mg/L
Antimony (Sb)-Total | mg/L
Arsenic (As)-Total | mg/L
Barium (Ba)-Total | mg/L
Beryllium (Be)-Total | mg/L
Boron (B)-Total | mg/L
Cadmium (Cd)-Total | mg/L
Calcium (Ca)-Total | mg/L
Chromium (Cr)-Total | mg/L
Cobalt (Co)-Total | mg/L
Copper (Cu)-Total | mg/L
Iron (Fe)-Total | mg/L
Lead (Pb)-Total | mg/L
Lithium (Li)-Total | mg/L
Magnesium (Mg)-Total | mg/L
Manganese (Mn)-Total | mg/L
Mercury (Hg)-Total | mg/L
Molybdenum (Mo)-Total | mg/L
Nickel (Ni)-Total | mg/L
Potassium (K)-Total | mg/L
Selenium (Se)-Total | mg/L
Silver (Ag)-Total | mg/L
Sodium (Na)-Total | mg/L
Thallium (Tl)-Total | mg/L
Tin (Sn)-Total | mg/L
Titanium (Ti)-Total | mg/L
Uranium (U)-Total | mg/L
Vanadium (V)-Total | mg/L
Zinc (Zn)-Total | mg/L
Alkalinity, Total (as CaCO3) | mg/L
Oil and Grease | mg/L
Oil And Grease (Visible Sheen)

## SNP - ST2
Sample ID
ALS ID
Date Sampled
Parameter | Units
pH | pH
Total Suspended Solids | mg/L
Chloride (Cl) | mg/L
Cyanide, Total | mg/L
Ammonia, Total (as N) | mg/L
Nitrate (as N) | mg/L
Nitrite (as N) | mg/L
Sulfate (SO4) | mg/L
Aluminum (Al)-Total | mg/L
Antimony (Sb)-Total | mg/L
Arsenic (As)-Total | mg/L
Barium (Ba)-Total | mg/L
Beryllium (Be)-Total | mg/L
Boron (B)-Total | mg/L
Cadmium (Cd)-Total | mg/L
Calcium (Ca)-Total | mg/L
Chromium (Cr)-Total | mg/L
Cobalt (Co)-Total | mg/L
Copper (Cu)-Total | mg/L
Iron (Fe)-Total | mg/L
Lead (Pb)-Total | mg/L
Lithium (Li)-Total | mg/L
Magnesium (Mg)-Total | mg/L
Manganese (Mn)-Total | mg/L
Mercury (Hg)-Total | mg/L
Molybdenum (Mo)-Total | mg/L
Nickel (Ni)-Total | mg/L
Potassium (K)-Total | mg/L
Selenium (Se)-Total | mg/L
Silver (Ag)-Total | mg/L
Sodium (Na)-Total | mg/L
Thallium (Tl)-Total | mg/L
Tin (Sn)-Total | mg/L
Titanium (Ti)-Total | mg/L
Uranium (U)-Total | mg/L
Vanadium (V)-Total | mg/L
Zinc (Zn)-Total | mg/L
Alkalinity, Total (as CaCO3) | mg/L
Oil and Grease | mg/L
Oil And Grease (Visible Sheen)
Note: Effluent quality limits listed under Part F Item 18(a) are not applicable as water accumulating in this facility is transferred to the Tailings Impoundment Area.

## SNP - ST4
Sample ID |  | Part F Item 18(b)
ALS ID |  | Maximum Authorized Monthly Mean Concentration (mg/L) | Maximum Authorized Concentration in a Grab Sample (mg/L)
Date Sampled
Parameter | Units
pH | pH | 6.0-9.5 | 6.0-9.5
Total Suspended Solids | mg/L | 50 | 100
Benzene | mg/L | 0.37 | 0.37
Toluene | mg/L | 0.002 | 0.002
Ethylbenzene | mg/L | 0.09 | 0.09
Oil and Grease | mg/L | 5 | 10
Oil And Grease (Visible Sheen) |  | No Visible | No Visible
Lead (Pb)-Total | mg/L | 0.2 | 0.4
Ammonia, Total (as N) | mg/L
Bold indicates exceedance of Part F Item 18 (b) Maximum Concentration
^ Indicates duplicate sample.

## SNP - ST5
Sample ID |  | Part F Item 18 (b)
ALS ID |  | Maximum Authorized Monthly Mean Concentration (mg/L) | Maximum Authorized Concentration in a Grab Sample (mg/L)
Date Sampled
Parameter | Units
pH | pH | 6.0-9.5 | 6.0-9.5
Total Suspended Solids | mg/L | 50 | 100
Benzene | mg/L | 0.37 | 0.37
Toluene | mg/L | 0.002 | 0.002
Ethylbenzene | mg/L | 0.09 | 0.09
Oil and Grease | mg/L | 5 | 10
Oil And Grease (Visible Sheen) |  | No Visible Sheen | No Visible Sheen
Lead (Pb)-Total | mg/L | 0.2 | 0.4
Bold indicates exceedance of Part F Item 18 (b) Maximum Concentration
^ Indicates duplicate sample.

## SNP - ST6A
Sample ID |  | Part F Item 18 (b)
ALS ID |  | Maximum Authorized Monthly Mean Concentration (mg/L) | Maximum Authorized Concentration in a Grab Sample (mg/L)
Date Sampled
Parameter | Units
pH | pH | 6.0-9.5 | 6.0-9.5
Total Suspended Solids | mg/L | 50 | 100
Benzene | mg/L | 0.37 | 0.37
Toluene | mg/L | 0.002 | 0.002
Ethylbenzene | mg/L | 0.09 | 0.09
Oil and Grease | mg/L | 5 | 10
Oil And Grease (Visible Sheen) |  | No Visible Sheen | No Visible Sheen
Lead (Pb)-Total | mg/L | 0.2 | 0.4
Bold indicates exceedance of Part F Item 18 (b) Maximum Concentration
^ Indicates duplicate sample.

## SNP - ST6B
Sample ID |  | Part F Item 18 (b)
ALS ID |  | Maximum Authorized Monthly Mean Concentration (mg/L) | Maximum Authorized Concentration in a Grab Sample (mg/L)
Date Sampled
Parameter | Units
pH | pH | 6.0-9.5 | 6.0-9.5
Total Suspended Solids | mg/L | 50 | 100
Benzene | mg/L | 0.37 | 0.37
Toluene | mg/L | 0.002 | 0.002
Ethylbenzene | mg/L | 0.09 | 0.09
Oil and Grease | mg/L | 5 | 10
Oil And Grease (Visible Sheen) |  | No Visible Sheen | No Visible Sheen
Lead (Pb)-Total | mg/L | 0.2 | 0.4
Bold indicates exceedance of Part F Item 18 (b) Maximum Concentration
^ Indicates duplicate sample.

## SNP - ST7
Sample ID |  | ST7 | ST7^ | ST7
ALS ID |  | L2403845-1 | L2403845-2 | L2413118-1
Date Sampled |  | 2020-01-08 10:15 | 2020-01-08 10:15 | 2020-02-03 17:30
Parameter | Units | Water | Water | Water
pH | pH | 7.41 | 7.42 | 7.38
Total Suspended Solids | mg/L | <3.0 | <3.0 | <3.0
Chloride (Cl) | mg/L | 55.5 | 55.6 | 58.3
Cyanide, Free | mg/L | <0.0050 | <0.0050 | <0.0050
Cyanide, Total | mg/L | <0.0050 | <0.0050 | <0.0050
Ammonia, Total (as N) | mg/L | 0.03 | 0.0324 | 0.0368
Nitrate (as N) | mg/L | <0.0050 | <0.0050 | <0.0050
Nitrite (as N) | mg/L | <0.0010 | <0.0010 | <0.0010
Orthophosphate-Dissolved (as P) | mg/L | <0.0010 | <0.0010 | <0.0010
Phosphorus (P)-Total | mg/L | 0.0205 | 0.0173 | 0.0198
Aluminum (Al)-Total | mg/L | 0.0217 | 0.0215 | 0.021
Arsenic (As)-Total | mg/L | <0.00050 | <0.00050 | <0.00050
Cadmium (Cd)-Total | mg/L | <0.0000050 | 2.34e-05 | 1.9e-05
Calcium (Ca)-Total | mg/L | 8.03 | 8.15 | 8.59
Chromium (Cr)-Total | mg/L | <0.0010 | <0.0010 | <0.0010
Copper (Cu)-Total | mg/L | 0.0019 | 0.0026 | 0.0021
Iron (Fe)-Total | mg/L | 0.124 | 0.12 | 0.161
Lead (Pb)-Total | mg/L | <0.00050 | <0.00050 | <0.00050
Mercury (Hg)-Total | mg/L | 1.55e-05 | <0.0000050 | <0.0000050
Molybdenum (Mo)-Total | mg/L | <0.0010 | <0.0010 | <0.0010
Nickel (Ni)-Total | mg/L | <0.0010 | <0.0010 | <0.0010
Selenium (Se)-Total | mg/L | 5.2e-05 | 6.3e-05 | 6.2e-05
Silver (Ag)-Total | mg/L | <0.000020 | <0.000020 | <0.000020
Thallium (Tl)-Total | mg/L | <0.000010 | <0.000010 | <0.000010
Zinc (Zn)-Total | mg/L | <0.0050 | 0.0057 | <0.0050
Oil and Grease | mg/L | <5.0 | <5.0 | <5.0
Oil And Grease (Visible Sheen) |  | NO | NO | NO
Chlorophyll-a | ug
^ Indicates duplicate sample.

## SNP - ST7A & MMS4B
Sample ID |  | ST-7A/MMS-4B | ST-7A/MMS-4B | ST-7A/MMS-4B^
ALS ID |  | L2402894-1 | L2413153-1 | L2413153-3
Date Sampled |  | 2020-01-06 17:05 | 2020-02-03 16:30 | 2020-02-03 16:30
Parameter | Units | Water | Water | Water
pH | pH | 7.87 | 7.8 | 7.76
Total Suspended Solids | mg/L | <3.0 | <3.0 | <3.0
Chloride (Cl) | mg/L | 110 | 114 | 114
Cyanide, Free | mg/L | <0.0050 | <0.0050 | <0.0050
Cyanide, Total | mg/L | <0.0050 | <0.0050 | <0.0050
Ammonia, Total (as N) | mg/L | 0.0106 | 0.0106 | 0.0103
Nitrate (as N) | mg/L | <0.0050 | <0.0050 | <0.0050
Nitrite (as N) | mg/L | <0.0010 | <0.0010 | <0.0010
Orthophosphate-Dissolved (as P) | mg/L | <0.0010 | <0.0010 | <0.0010
Phosphorus (P)-Total | mg/L | 0.005 | 0.0038 | 0.0033
Aluminum (Al)-Total | mg/L | 0.0072 | 0.0084 | 0.0068
Arsenic (As)-Total | mg/L | <0.00050 | <0.00050 | <0.00050
Cadmium (Cd)-Total | mg/L | <0.0000050 | 7.5e-06 | <0.0000050
Calcium (Ca)-Total | mg/L | 15.3 | 15.4 | 15.9
Chromium (Cr)-Total | mg/L | <0.0010 | <0.0010 | <0.0010
Copper (Cu)-Total | mg/L | 0.0015 | 0.0027 | 0.0017
Iron (Fe)-Total | mg/L | <0.030 | <0.030 | <0.030
Lead (Pb)-Total | mg/L | <0.00050 | <0.00050 | <0.00050
Mercury (Hg)-Total | mg/L | 2.49e-05 | 8.8e-06 | 8.2e-06
Molybdenum (Mo)-Total | mg/L | <0.0010 | <0.0010 | <0.0010
Nickel (Ni)-Total | mg/L | <0.0010 | <0.0010 | <0.0010
Selenium (Se)-Total | mg/L | <0.000050 | <0.000050 | <0.000050
Silver (Ag)-Total | mg/L | <0.000020 | <0.000020 | <0.000020
Thallium (Tl)-Total | mg/L | <0.000010 | <0.000010 | <0.000010
Zinc (Zn)-Total | mg/L | 0.0062 | 0.0064 | <0.0050
Biochemical Oxygen Demand (BOD5) | mg/L | 3 | 2 | 2
Fecal Coliforms | MPN/100mL | <1 | <1 | <1
Oil and Grease | mg/L | <5.0 | <5.0 | <5.0
Oil And Grease (Visible Sheen) |  | NO | NO | NO
^ Indicates duplicate sample.

## SNP - ST8
Sample ID |  | ST8 | ST8 | Part F Item 5(b)
ALS ID |  | L2405187-1 | L2415844-1 | Maximum Average Concentration (mg/L) | Maximum Concentration of Any Grab Sample (mg/L)
Date Sampled |  | 2020-01-14 06:15 | 2020-02-11 07:00
Parameter | Units | Water | Water
pH | pH | 7.22 | 7.59 | 6.0-9.5 | 6.0-9.5
Total Suspended Solids | mg/L | <3.0 | <3.0 | 100 | 100
Biochemical Oxygen Demand (BOD5) | mg/L | 4 | 4 | 80 | 160
Fecal Coliforms | MPN/100mL | <1 | <1 | 10000 | 10000
Oil and Grease | mg/L | <5.0 | <5.0 | 5 | 10
Oil And Grease (Visible Sheen) |  | NO | NO | No Visible Sheen | No Visible Sheen
Bold indicates exceedance of Part F Item 5(b) Maximum Concentration
^ Indicates duplicate sample.

## SNP - ST9
Sample ID
ALS ID
Date Sampled
Parameter | Units
pH | pH
Total Suspended Solids | mg/L
Biochemical Oxygen Demand (BOD5) | mg/L
Fecal Coliforms | MPN/100mL
Oil and Grease | mg/L
Oil And Grease (Visible Sheen)
^ Indicates duplicate sample.

## SNP - ST10
Sample ID |  | Part D Item 9
ALS ID |  | Maximum Average Concentration (mg/L) | Maximum Concentration of Any Grab Sample (mg/L)
Date Sampled
Parameter | Units
pH | pH Units | 6.0-9.5 | 6.0-9.5
Total Suspended Solids | mg/L | 50 | 100
Oil and Grease | mg/L
Oil And Grease (Visible Sheen) |  | No Visible Sheen | No Visible Sheen
Bold indicates exceedance of Part D Item 9 Maximum Concentration

## SNP - ST11
Sample ID
ALS ID
Date Sampled
Parameter | Units
pH | pH
Total Suspended Solids | mg/L
Cyanide, Free | mg/L
Cyanide, Total | mg/L
Ammonia, Total (as N) | mg/L
Aluminum (Al)-Total | mg/L
Arsenic (As)-Total | mg/L
Cadmium (Cd)-Total | mg/L
Calcium (Ca)-Total | mg/L
Chromium (Cr)-Total | mg/L
Copper (Cu)-Total | mg/L
Iron (Fe)-Total | mg/L
Lead (Pb)-Total | mg/L
Mercury (Hg)-Total | mg/L
Molybdenum (Mo)-Total | mg/L
Nickel (Ni)-Total | mg/L
Selenium (Se)-Total | mg/L
Silver (Ag)-Total | mg/L
Thallium (Tl)-Total | mg/L
Zinc (Zn)-Total | mg/L
Oil and Grease | mg/L
Oil And Grease (Visible Sheen)
Benzene | mg/L
Toluene | mg/L
Ethylbenzene | mg/L
^ Indicates duplicate sample.

## SNP - TL1
Sample ID |  | TL1 | TL1
ALS ID |  | L2402830-1 | L2413197-1
Date Sampled |  | 2020-01-06 17:50 | 2020-02-03 18:00
Parameter | Units | Water | Water
pH | pH | 8.12 | 7.56
Total Suspended Solids | mg/L | 7 | 6.5
Total Dissolved Solids | mg/L | 4990 | 5570
Chloride (Cl) | mg/L | 2250 | 2470
Cyanide, Free | mg/L | <0.0050 | <0.0050
Cyanide, Total | mg/L | 0.444 | 0.202
Ammonia, Total (as N) | mg/L | 10.5 | 9.02
Nitrate (as N) | mg/L | 6.35 | 4.96
Nitrite (as N) | mg/L | 0.34 | 0.293
Orthophosphate-Dissolved (as P) | mg/L | 0.001 | <0.0010
Phosphorus (P)-Total | mg/L | 0.0693 | <0.30
Aluminum (Al)-Total | mg/L | 0.119 | 0.102
Arsenic (As)-Total | mg/L | 0.00174 | 0.00131
Cadmium (Cd)-Total | mg/L | <0.000025 | 2.7e-05
Calcium (Ca)-Total | mg/L | 195 | 242
Chromium (Cr)-Total | mg/L | <0.0010 | <0.0010
Copper (Cu)-Total | mg/L | 0.0624 | 0.0637
Iron (Fe)-Total | mg/L | 0.602 | 0.789
Lead (Pb)-Total | mg/L | <0.00050 | <0.00050
Magnesium (Mg)-Total | mg/L | 145 | 155
Mercury (Hg)-Total | mg/L | 1.9e-05 | 1.12e-05
Molybdenum (Mo)-Total | mg/L | 0.0155 | 0.0102
Nickel (Ni)-Total | mg/L | 0.0137 | 0.0099
Potassium (K)-Total | mg/L | 58.7 | 54.6
Selenium (Se)-Total | mg/L | 0.00047 | 0.00036
Silver (Ag)-Total | mg/L | <0.000050 | <0.000050
Sodium (Na)-Total | mg/L | 1460 | 1480
Thallium (Tl)-Total | mg/L | <0.000050 | <0.000050
Zinc (Zn)-Total | mg/L | <0.015 | <0.015
Fecal Coliforms | MPN/100mL | <1 | <1
Oil and Grease | mg/L | <5.0 | <5.0
Oil And Grease (Visible Sheen) |  | NO | NO
Benzene | mg/L | <0.00050 | 0.00072
Toluene | mg/L | <0.00045 | 0.00128
Ethylbenzene | mg/L | <0.00050 | 0.00087
Dissolved Oxygen | mg/L
Redox Potential | mV
Biochemical Oxygen Demand (BOD5) | mg/L

## SNP - TL5
Sample ID |  | TL5 | TL5
ALS ID |  | L2402982-1 | L2413105-1
Date Sampled |  | 2020-01-05 16:45 | 2020-02-02 17:05
Parameter | Units | Water | Water
pH | pH Units | 8.23 | 8.18
Total Suspended Solids | mg/L | 104 | 15.5
Cyanide, Free | mg/L | 0.139 | 0.122
Cyanide, Total | mg/L | 5.52 | 2.79
Cyanide, WAD | mg/L | 0.162 | 0.159
Ammonia, Total (as N) | mg/L | 47.2 | 39.8
Nitrate (as N) | mg/L | 24.4 | 22.5
Nitrite (as N) | mg/L | 1.25 | 1.18
Sulfate (SO4) | mg/L | 2290 | 1850
Aluminum (Al)-Total | mg/L | 0.329 | 0.283
Antimony (Sb)-Total | mg/L | 0.003 | 0.0034
Arsenic (As)-Total | mg/L | 0.0131 | 0.008
Barium (Ba)-Total | mg/L | 0.0368 | 0.0441
Beryllium (Be)-Total | mg/L | <0.0010 | <0.0010
Bismuth (Bi)-Total | mg/L | <0.00050 | <0.00050
Boron (B)-Total | mg/L | 0.96 | 1.04
Cadmium (Cd)-Total | mg/L | <0.000080 | <0.000050
Calcium (Ca)-Total | mg/L | 176 | 203
Cesium (Cs)-Total | mg/L | <0.00010 | 0.00018
Chromium (Cr)-Total | mg/L | 0.0026 | 0.001
Cobalt (Co)-Total | mg/L | 0.0129 | 0.0088
Copper (Cu)-Total | mg/L | 0.334 | 0.135
Iron (Fe)-Total | mg/L | 6.06 | 2.96
Lead (Pb)-Total | mg/L | 0.00079 | 0.00074
Lithium (Li)-Total | mg/L | 0.045 | 0.049
Magnesium (Mg)-Total | mg/L | 150 | 151
Manganese (Mn)-Total | mg/L | 0.237 | 0.228
Mercury (Hg)-Total | mg/L | <0.000025 | <0.000025
Molybdenum (Mo)-Total | mg/L | 0.105 | 0.063
Nickel (Ni)-Total | mg/L | 0.0163 | 0.0111
Phosphorus (P)-Total | mg/L | <0.50 | <0.50
Potassium (K)-Total | mg/L | 115 | 115
Rubidium (Rb)-Total | mg/L | 0.0201 | 0.0383
Selenium (Se)-Total | mg/L | 0.00151 | 0.00194
Silicon (Si)-Total | mg/L | 2.2 | 1.9
Silver (Ag)-Total | mg/L | 0.00056 | 0.00027
Sodium (Na)-Total | mg/L | 2470 | 2420
Strontium (Sr)-Total | mg/L | 1.56 | 1.91
Tellurium (Te)-Total | mg/L | <0.0020 | <0.0020
Thallium (Tl)-Total | mg/L | <0.00010 | <0.00010
Thorium (Th)-Total | mg/L | <0.0010 | <0.0010
Tin (Sn)-Total | mg/L | <0.0010 | <0.0010
Titanium (Ti)-Total | mg/L | 0.004 | <0.0030
Tungsten (W)-Total | mg/L | 0.0037 | 0.0033
Uranium (U)-Total | mg/L | 0.00017 | 0.00033
Vanadium (V)-Total | mg/L | <0.0050 | <0.0050
Zinc (Zn)-Total | mg/L | <0.030 | <0.030
Zirconium (Zr)-Total | mg/L | <0.0020 | <0.0020
Cyanate | mg/L | 88.2 | 76.2
Thiocyanate | mg/L | 20.3 | 21.4
^ Indicates duplicate sample.

## SNP - TL6
Sample ID |  | TL6 | TL6
Lab Work Order ID |  | C002161 | XJ1119
Date Sampled |  | 2020-01-05 | 2020-02-02
Parameter | Units | Solids | Solids
Aluminum (Al) | % | 0.89 | 0.79
Antimony (Sb) | mg/kg | <0.1 | <0.1
Arsenic (As) | mg/kg | 52.4 | 17.1
Barium (Ba) | mg/kg | 10 | 8
Bismuth (Bi) | mg/kg | 0.2 | 0.1
Boron (B) | mg/kg | <20 | 38
Cadmium (Cd) | mg/kg | 0.1 | <0.1
Calcium (Ca) | % | 4.05 | 4.87
Chromium (Cr) | mg/kg | 64 | 68
Cobalt (Co) | mg/kg | 18 | 15
Copper (Cu) | mg/kg | 128 | 81.6
Iron (Fe) | % | 4.84 | 5.21
Lead (Pb) | mg/kg | 4.9 | 4.6
Magnesium (Mg) | % | 1.8 | 1.57
Manganese (Mn) | mg/kg | 1170 | 1330
Mercury (Hg) | mg/kg | <0.01 | <0.01
Molybdenum (Mo) | mg/kg | 0.8 | 0.6
Nickel (Ni) | mg/kg | 46.5 | 26.9
Phosphorus (P) | mg/kg | 0.037 | 0.042
Potassium (K) | % | 0.06 | 0.06
Selenium (Se) | mg/kg | <0.5 | <0.5
Silver (Ag) | mg/kg | 0.6 | 0.3
Sodium (Na) | % | 0.128 | 0.131
Strontium (Sr) | mg/kg | 34 | 28
Tellurium (Te) | mg/kg | 0.2 | <0.2
Thallium (Tl) | mg/kg | <0.1 | <0.1
Thorium (Th) | mg/kg | 0.2 | 0.2
Titanium (Ti) | % | 0.017 | 0.007
Tungsten (W) | mg/kg | 1.3 | 0.8
Uranium (U) | mg/kg | <0.1 | <0.1
Vanadium (V) | mg/kg | 31 | 23
Zinc (Zn) | mg/kg | 70 | 54
CaCO3 Equiv. (Kg CaCO3/T) | kg/T | 174.3 | 226.6
CO2 | wt% | 7.67 | 9.97
Sulphur (S) | % | 0.62 | 0.3
^ Indicates duplicate sample.

## SNP - TL7A
Sample ID |  | TL7A | TL7A
Lab Work Order ID |  | C002167 | XJ1126
Date Sampled |  | 2020-01-05 | 2020-02-02
Parameter | Units | Solids | Solids
Aluminum (Al) | % | 0.75 | 0.51
Antimony (Sb) | mg/kg | 0.7 | 0.6
Arsenic (As) | mg/kg | 421 | 671
Barium (Ba) | mg/kg | 10 | 6
Bismuth (Bi) | mg/kg | 3.9 | 4.4
Boron (B) | mg/kg | <20 | <20
Cadmium (Cd) | mg/kg | 2.1 | 2.1
Calcium (Ca) | % | 3.49 | 2.42
Chromium (Cr) | mg/kg | 306 | 254
Cobalt (Co) | mg/kg | 169 | 263
Copper (Cu) | mg/kg | 2720 | 3850
Iron (Fe) | % | 16.1 | 22.2
Lead (Pb) | mg/kg | 86.3 | 125
Magnesium (Mg) | % | 1.28 | 0.97
Manganese (Mn) | mg/kg | 1080 | 812
Mercury (Hg) | mg/kg | 0.05 | 0.05
Molybdenum (Mo) | mg/kg | 3 | 3.2
Nickel (Ni) | mg/kg | 117 | 197
Phosphorus (P) | % | 0.034 | 0.025
Potassium (K) | % | 0.06 | 0.04
Selenium (Se) | mg/kg | 9.8 | 14.7
Silver (Ag) | mg/kg | 15.8 | 16.9
Sodium (Na) | % | 0.306 | 0.226
Strontium (Sr) | mg/kg | 27 | 22
Tellurium (Te) | mg/kg | 4.1 | 4.4
Thallium (Tl) | mg/kg | 0.1 | 0.1
Thorium (Th) | mg/kg | 0.1 | 0.1
Titanium (Ti) | % | 0.008 | 0.006
Tungsten (W) | mg/kg | 3.9 | 4.7
Uranium (U) | mg/kg | <0.1 | <0.1
Vanadium (V) | mg/kg | 24 | 17
Zinc (Zn) | mg/kg | 622 | 659
Moisture | % | 22 | 21
CaCO3 Equiv. (Kg CaCO3/T) | kg/T | 149.1 | 130.7
CO2 | wt% | 6.56 | 5.75
Sulphur (S) | wt% | 14.5 | 25.33
^ Indicates duplicate sample.

## SNP - TL7B
Sample ID |  | TL-7B | TL-7B
Lab Work Order ID |  | L2402981-1 | L2413143-1
Date Sampled |  | 2020-01-05 16:55 | 2020-02-02 16:50
Parameter | Units | Water | Water
Cyanate | mg/L | 732 | 517
Thiocyanate | mg/L | 220 | 199
Cyanide, WAD | mg/L | 0.212 | 0.178
Aluminum (Al)-Total | mg/L | 0.33 | 0.81
Antimony (Sb)-Total | mg/L | 0.0342 | 0.026
Arsenic (As)-Total | mg/L | 0.0585 | 0.0527
Barium (Ba)-Total | mg/L | 0.067 | 0.0492
Beryllium (Be)-Total | mg/L | <0.0050 | <0.0050
Boron (B)-Total | mg/L | 1.37 | 1.27
Cadmium (Cd)-Total | mg/L | <0.00025 | <0.00025
Calcium (Ca)-Total | mg/L | 44.6 | 51.7
Chromium (Cr)-Total | mg/L | 0.0139 | 0.0119
Cobalt (Co)-Total | mg/L | 0.0253 | 0.0239
Copper (Cu)-Total | mg/L | 11.6 | 11.9
Iron (Fe)-Total | mg/L | 2.3 | 4.19
Lead (Pb)-Total | mg/L | 0.0027 | 0.0049
Lithium (Li)-Total | mg/L | 0.069 | 0.079
Magnesium (Mg)-Total | mg/L | 48.3 | 78.4
Manganese (Mn)-Total | mg/L | 0.245 | 0.261
Molybdenum (Mo)-Total | mg/L | 0.14 | 0.102
Nickel (Ni)-Total | mg/L | <0.025 | <0.025
Potassium (K)-Total | mg/L | 81.8 | 77.4
Selenium (Se)-Total | mg/L | 0.0186 | 0.0123
Silver (Ag)-Total | mg/L | 0.00553 | 0.00411
Sodium (Na)-Total | mg/L | 9560 | 10100
Sulfur (S) - Total | mg/L | 5720 | 5950
Thallium (Tl)-Total | mg/L | <0.00050 | <0.00050
Tin (Sn)-Total | mg/L | <0.0050 | <0.0050
Titanium (Ti)-Total | mg/L | <0.015 | <0.015
Uranium (U)-Total | mg/L | <0.00050 | <0.00050
Vanadium (V)-Total | mg/L | <0.025 | <0.025
Zinc (Zn)-Total | mg/L | <0.15 | <0.15
^ Indicates duplicate sample.

## SNP - TL11
Sample ID
ALS ID
Date Sampled
Parameter | Units
pH | pH
Conductivity | uS/cm
Cyanide, Free | mg/L
Cyanide, Total | mg/L
Cyanide, WAD | mg/L
Ammonia, Total (as N) | mg/L
Nitrate (as N) | mg/L
Nitrite (as N) | mg/L
Sulfate (SO4) | mg/L
Aluminum (Al)-Dissolved | mg/L
Antimony (Sb)-Dissolved | mg/L
Arsenic (As)-Dissolved | mg/L
Barium (Ba)-Dissolved | mg/L
Beryllium (Be)-Dissolved | mg/L
Bismuth (Bi)-Dissolved | mg/L
Boron (B)-Dissolved | mg/L
Cadmium (Cd)-Dissolved | mg/L
Calcium (Ca)-Dissolved | mg/L
Chromium (Cr)-Dissolved | mg/L
Cobalt (Co)-Dissolved | mg/L
Copper (Cu)-Dissolved | mg/L
Iron (Fe)-Dissolved | mg/L
Lead (Pb)-Dissolved | mg/L
Lithium (Li)-Dissolved | mg/L
Magnesium (Mg)-Dissolved | mg/L
Manganese (Mn)-Dissolved | mg/L
Mercury (Hg)-Dissolved | mg/L
Molybdenum (Mo)-Dissolved | mg/L
Nickel (Ni)-Dissolved | mg/L
Phosphorus (P)-Dissolved | mg/L
Potassium (K)-Dissolved | mg/L
Selenium (Se)-Dissolved | mg/L
Silicon (Si)-Dissolved | mg/L
Silver (Ag)-Dissolved | mg/L
Sodium (Na)-Dissolved | mg/L
Strontium (Sr) - Dissolved | mg/L
Sulphur (S)-Dissolved | mg/L
Thallium (Tl)-Dissolved | mg/L
Tin (Sn)-Dissolved | mg/L
Titanium (Ti)-Dissolved | mg/L
Uranium (U)-Dissolved | mg/L
Vanadium (V)-Dissolved | mg/L
Zinc (Zn)-Dissolved | mg/L
Zirconium (Zr)-Dissolved | mg/L
Alkalinity, Total (as CaCO3) | mg/L
Acidity as CaCO3 | mg/L
^ Indicates duplicate sample.

## SNP - TL12A
Sample ID |  | TL-12A | TL12 | TL-12A | TL12 | TL-12A | TL-12A | TL-12A
ALS ID |  | L2402984-1 | L2405209-1 | L2407843-1 | L2411632-1 | L2413161-1 | L2416914-1 | L2417809-1
Date Sampled |  | 2020-01-06 16:00 | 2020-01-13 12:30 | 2020-01-20 17:55 | 2020-01-28 16:00 | 2020-02-03 15:30 | 2020-02-10 11:50 | 2020-02-17 13:15
Parameter | Units | Water | Water | Water | Water | Water | Water | Water
pH | pH | 7.87 | 7.8 | 7.92 | 7.88 | 7.88 | 8.01 | 7.91
Conductivity | uS/cm | 2020-01-06 16:00: 27700; 2020-02-03 15:30: 21600
Total Suspended Solids | mg/L | 284 | 289 | 282 | 4230 | 768 | 270 | 382
Total Dissolved Solids | mg/L | 18500 | 19600 | 17700 | 14400 | 14000 | 19000 | 19400
Chloride (Cl) | mg/L | 9800 | 9310 | 9480 | 7290 | 7840 | 9430 | 9390
Bromide (Br) | mg/L | 2020-01-06 16:00: 36.9; 2020-02-03 15:30: 28
Fluoride (F) | mg/L | 2020-01-06 16:00: <2.0; 2020-02-03 15:30: <2.0
Cyanide, Total | mg/L | 0.0474 | 0.0423 | 0.0899 |  | 0.311 | 0.0546 | 0.17
Cyanide, WAD | mg/L | 2020-01-06 16:00: 0.0063; 2020-02-03 15:30: <0.010
Ammonia, Total (as N) | mg/L | 12.8 | 8.27 | 10.8 | 23.1 | 13.9 | 6.9 | 8.08
Nitrate (as N) | mg/L | 12.8 | 7.25 | 10.3 | 26.1 | 15.5 | 5.58 | 7.95
Nitrite (as N) | mg/L | 2020-01-06 16:00: 1.12; 2020-02-03 15:30: 0.96
Sulfate (SO4) | mg/L | 2020-01-06 16:00: 1010; 2020-02-03 15:30: 812
Aluminum (Al)-Total | mg/L | 8.92 | 8.96 | 9.32 | 50.8 | 7.93 | 6.48 | 1.26
Antimony (Sb)-Total | mg/L | <0.0020 | <0.0020 | <0.0020 | <0.0020 | <0.0020 | <0.0020 | <0.00020
Arsenic (As)-Total | mg/L | 0.0103 | 0.0133 | 0.0116 | 0.138 | 0.0342 | 0.0084 | 0.00162
Barium (Ba)-Total | mg/L | 0.0582 | 0.0534 | 0.057 | 0.0818 | 0.0584 | 0.0437 | 0.00548
Beryllium (Be)-Total | mg/L | <0.0020 | <0.0020 | <0.0020 | <0.0020 | <0.0020 | <0.0020 | <0.00020
Bismuth (Bi)-Total | mg/L | <0.0010 | <0.0010 | <0.0010 | 0.0013 | <0.0010 | <0.0010 | <0.00010
Boron (B)-Total | mg/L | 2.81 | 2.75 | 2.76 | 2.37 | 2.33 | 2.59 | 0.254
Cadmium (Cd)-Total | mg/L | 0.00017 | 0.00012 | 0.00011 | 0.00086 | 0.0002 | <0.00010 | 1.4e-05
Calcium (Ca)-Total | mg/L | 740 | 683 | 687 | 634 | 604 | 644 | 65.2
Cesium (Cs)-Total | mg/L | 0.00058 | 0.00068 | 0.00051 | 0.00114 | 0.00026 | 0.00063 | 3.6e-05
Chromium (Cr)-Total | mg/L | 0.0101 | 0.0096 | 0.0107 | 0.07 | 0.0169 | 0.0151 | 0.00162
Cobalt (Co)-Total | mg/L | 0.0136 | 0.0129 | 0.0137 | 0.0986 | 0.0233 | 0.0112 | 0.002
Copper (Cu)-Total | mg/L | 0.133 | 0.118 | 0.16 | 0.973 | 0.432 | 0.122 | 0.0353
Iron (Fe)-Total | mg/L | 28 | 26.6 | 27.3 | 253 | 45.8 | 20.1 | 4.29
Lead (Pb)-Total | mg/L | 0.0054 | 0.0049 | 0.005 | 0.0492 | 0.0137 | 0.0035 | 0.00077
Lithium (Li)-Total | mg/L | 0.111 | 0.104 | 0.107 | 0.124 | 0.092 | 0.103 | 0.0096
Magnesium (Mg)-Total | mg/L | 678 | 635 | 613 | 512 | 505 | 580 | 58.1
Manganese (Mn)-Total | mg/L | 1.61 | 1.63 | 1.56 | 6.04 | 1.77 | 1.49 | 0.189
Mercury (Hg)-Total | mg/L | <0.000025 |  | <0.000025 | <0.000050 | 2.67e-05 | <0.0000050 | <0.000025
Molybdenum (Mo)-Total | mg/L | 0.0068 | 0.0063 | 0.0062 | 0.0094 | 0.0074 | 0.0059 | 0.00062
Nickel (Ni)-Total | mg/L | 0.02 | 0.018 | 0.019 | 0.095 | 0.03 | 0.021 | 0.0021
Phosphorus (P)-Total | mg/L | <1.0 | <1.0 | <1.0 | 3.7 | <1.0 | <1.0 | <0.10
Potassium (K)-Total | mg/L | 152 | 163 | 150 | 127 | 138 | 144 | 14.8
Rubidium (Rb)-Total | mg/L | 0.0796 | 0.0784 | 0.0745 | 0.066 | 0.0509 | 0.0679 | 0.00628
Selenium (Se)-Total | mg/L | <0.0010 | <0.0010 | <0.0010 | 0.0029 | <0.0010 | <0.0010 | <0.0010
Silicon (Si)-Total | mg/L | 15 | 14 | 15 | 57.9 | 13.1 | 11.5 | 1.99
Silver (Ag)-Total | mg/L | 0.00044 | 0.00077 | 0.00053 | 0.00366 | 0.00194 | 0.0005 | 0.000104
Sodium (Na)-Total | mg/L | 5250 | 5080 | 5170 | 3870 | 4270 | 4730 | 468
Strontium (Sr)-Total | mg/L | 9.35 | 8.93 | 8.04 | 6.57 | 7.74 | 8.29 | 0.826
Tellurium (Te)-Total | mg/L | <0.0040 | <0.0040 | <0.0040 | <0.0040 | <0.0040 | <0.0040 | <0.00040
Thallium (Tl)-Total | mg/L | <0.00020 | <0.00020 | <0.00020 | <0.00020 | <0.00020 | <0.00020 | <0.000020
Thorium (Th)-Total | mg/L | <0.0020 | <0.0020 | <0.0020 | <0.0020 | <0.0020 | <0.0020 | <0.00020
Tin (Sn)-Total | mg/L | <0.0020 | <0.0020 | <0.0020 | <0.0020 | <0.0020 | <0.0020 | <0.00020
Titanium (Ti)-Total | mg/L | 0.145 | 0.207 | 0.175 | 0.737 | 0.099 | 0.0863 | 0.0212
Tungsten (W)-Total | mg/L | 0.0043 | 0.0045 | 0.0035 | 0.0082 | 0.0038 | 0.0046 | 0.00032
Uranium (U)-Total | mg/L | 0.00038 | 0.00037 | 0.00039 | 0.00061 | 0.00046 | 0.00035 | 4.9e-05
Vanadium (V)-Total | mg/L | 0.033 | 0.029 | 0.034 | 0.179 | 0.027 | 0.02 | 0.0047
Zinc (Zn)-Total | mg/L | 0.185 | 0.148 | 0.258 | 0.629 | 0.216 | 0.232 | 0.0252
Zirconium (Zr)-Total | mg/L | <0.0040 | <0.0040 | <0.0040 | 0.0058 | <0.0040 | <0.0040 | <0.0040
Alkalinity, Total (as CaCO3) | mg/L | 2020-01-06 16:00: 195; 2020-02-03 15:30: 231
^ Indicates duplicate sample.

## SNP - MMS1
Part F Item 18 (a)
ALS ID |  | Maximum Monthly Mean Concentration (mg/L) | Maximum Concentration of Any Grab Sample (mg/L)
Date Sampled
Parameter | Units
pH | pH Units | 6.0-9.5 | 6.0-9.5
Total Suspended Solids | mg/L | 50 | 100
Chloride (Cl) | mg/L
Cyanide, Total | mg/L
Ammonia, Total (as N) | mg/L
Nitrate (as N) | mg/L
Nitrite (as N) | mg/L
Sulfate (SO4) | mg/L
Aluminum (Al)-Total | mg/L
Antimony (Sb)-Total | mg/L
Arsenic (As)-Total | mg/L | 0.5 | 1
Barium (Ba)-Total | mg/L
Beryllium (Be)-Total | mg/L
Boron (B)-Total | mg/L
Cadmium (Cd)-Total | mg/L
Calcium (Ca)-Total | mg/L
Chromium (Cr)-Total | mg/L
Cobalt (Co)-Total | mg/L
Copper (Cu)-Total | mg/L
Iron (Fe)-Total | mg/L
Lead (Pb)-Total | mg/L
Lithium (Li)-Total | mg/L
Magnesium (Mg)-Total | mg/L
Manganese (Mn)-Total | mg/L
Mercury (Hg)-Total | mg/L
Molybdenum (Mo)-Total | mg/L
Nickel (Ni)-Total | mg/L | 0.5 | 1
Potassium (K)-Total | mg/L
Selenium (Se)-Total | mg/L
Silver (Ag)-Total | mg/L
Sodium (Na)-Total | mg/L
Thallium (Tl)-Total | mg/L
Tin (Sn)-Total | mg/L
Titanium (Ti)-Total | mg/L
Uranium (U)-Total | mg/L
Vanadium (V)-Total | mg/L
Zinc (Zn)-Total | mg/L
Alkalinity, Total (as CaCO3) | mg/L
Oil and Grease | mg/L | 5 | 10
Oil And Grease (Visible Sheen) |  | No Vible Sheen | No Vible Sheen
Bold indicates exceedance of Part F Item 18(a) Maximum Concentration

## SNP - MMS9
Sample ID |  | Part D Item 9
ALS ID |  | Maximum Average Concentration (mg/L) | Maximum Concentration of Any Grab Sample (mg/L)
Date Sampled
Parameter | Units
pH | pH | 6.0-9.5 | 6.0-9.5
Total Suspended Solids | mg/L | 50 | 100
Oil and Grease | mg/L
Oil And Grease (Visible Sheen) |  | No Visible Sheen | No Visible Sheen
Bold indicates exceedance of Part D Item 9 Maximum Concentration