## SNP Stations
Station | Description | Status
ST-1 | Doris Sedimentation Pond, collected directly from pond or from spigot on discharge pump during active pumping to TIA | Seasonally active
ST-2 | Doris Contact Water Pond, collected from collection sump in the pond | Seasonally active
ST-3 | Discharge from Non-Hazardous Landfill Contact Water control sump | Inactive; facility not constructed
ST-4 | Discharge from Landfarm Sump | Seasonally active
ST-5 | Discharge from Doris Plant Site Fuel Storage and Containment Area sump | Seasonally active
ST-6A | Discharge from Roberts Bay Single 5ML Fuel Storage and Containment Area sump | Seasonally active
ST-6B | Discharge from Roberts Bay Fuel Storage and Containment Area sump | Seasonally active
ST-7 | Doris Lake freshwater collected from spigot on intake pipeline inside pumphouse | Active
ST-7A | Windy Lake freshwater collected from spigot on intake pipeline inside pumphouse (south end of Windy Lake); same location as MMS-4B | Active
ST-8 | Discharge from Doris Sewage Treatment Plant collected from valve on final discharge storage tank located inside treatment plant | Active
ST-9 | Runoff from Doris Sewage Treatment Plant collected downstream of treatment plant discharge pipeline prior to flow entering Glenn Lake | Seasonally active
ST-10 | Doris Site runoff from sediment controls | Seasonally active
ST-11 | Doris Reagent and Cyanide Storage Facility sumps | Seasonally active
ST-12 | Doris Lake water level measured continuously with hydrometric station, ice thickness measured annually in April | Active
ST-13 | Doris Contact Water Pond Pad U, collected from collection sump in pond | Inactive; facility not constructed
TL-1 | TIA reclaim water collected from Reclaim Pipeline inside pumphouse | Active
TL-2 | Doris Creek Outflow upstream at flow monitoring station adjacent to bridge at Doris Creek | Active (flow measurements)
TL-3 | Doris Creek Outflow collected at location approximately 80m downstream of the base of the waterfall | Inactive
TL-4 | TIA discharge end-of-pipe | Inactive
TL-5 | Effluent from Doris Process Plant (tailings slurry/water) discharged to TIA collected from tailings discharge line inside the Process Plant | Active
TL-6 | Tailings discharged into TIA (solid component) taken from a valve in the Process Plant at the discharge end of the mill tailings pumps | Active
TL-7A | Detoxified tailings solids sent underground as backfill collected from Detox filter press inside the Process Plant | Active
TL-7B | Filtrate from TL-7A (Detoxified tailings sent underground as backfill) collected from Detox filter tank inside the Process Plant | Active
TL-8 | Reclaim water pumped from TIA to Mill Process water tank | Inactive
TL-9 | Detox tailings reactor tank, continuous automated monitoring | Active
TL-10 | Water column in deepest portion of Tail Lake sampled at surface, mid-depth and near bottom | Inactive
TL-11 | Seepage from Doris underground backfilled stopes collected from base of backfilled stopes | Active
TL-12A | Doris Mine water discharge point | Active
MMS-1 | Madrid North Contact Water Pond | Seasonally active
MMS-2 | Madrid South Primary Contact Water Pond | Inactive; facility not constructed
MMS-3 | Madrid South Secondary Contact Water Pond | Inactive; facility not constructed
MMS-4A | Windy Lake freshwater intake (north end of Windy Lake) | Inactive; facility not constructed
MMS-4B | Windy Lake freshwater collected from spigot on intake pipeline inside pumphouse (south end of Windy Lake); same location as ST-7A | Active
MMS-5 | Discharge from Madrid South Fuel Storage Facility | Inactive; facility not constructed
MMS-6 | Brine Mixing Facility | Active
MMS-7 | Effluent from Madrid North Connector to TIA | Inactive; facility not constructed
MMS-8 | Discharge from Madrid North Fuel Storage Facility | Inactive; facility not constructed
MMS-9 | Site runoff from sediment controls during construction | Seasonally active
MMS-10 | Madrid Mine Water Discharge Point | Inactive; facility not constructed

## SNP - ST1
Sample ID |  | ST1 | ST1 | ST1 ^
ALS ID |  | L2458627-1 | L2471340-1 | L2471340-6
Date Sampled |  | 2020-06-08 11:00 | 2020-07-06 17:00 | 2020-07-06 17:00
Parameter | Units | Water | Water | Water
pH | pH | 7.74 | 7.8 | 7.81
Total Suspended Solids | mg/L | 13.6 | 8 | 8.8
Chloride (Cl) | mg/L | 5390 | 2670 | 2740
Cyanide, Total | mg/L | 0.179 | 5.86 | 6.39
Ammonia, Total (as N) | mg/L | 13.9 | 46 | 46.1
Nitrate (as N) | mg/L | 15.8 | 113 | 117
Nitrite (as N) | mg/L | 0.74 | 0.792 | 0.765
Sulfate (SO4) | mg/L | 594 | 425 | 436
Aluminum (Al)-Total | mg/L | 0.25 | 0.058 | 0.06
Antimony (Sb)-Total | mg/L | <0.0010 | 0.00103 | 0.00102
Arsenic (As)-Total | mg/L | 0.003 | 0.0035 | 0.00362
Barium (Ba)-Total | mg/L | 0.034 | 0.11 | 0.111
Beryllium (Be)-Total | mg/L | <0.0010 | <0.00050 | <0.00050
Boron (B)-Total | mg/L | 1.35 | 0.466 | 0.488
Cadmium (Cd)-Total | mg/L | 0.000122 | 0.000468 | 0.000478
Calcium (Ca)-Total | mg/L | 454 | 750 | 761
Chromium (Cr)-Total | mg/L | <0.0010 | 0.00056 | 0.0007
Cobalt (Co)-Total | mg/L | 0.0103 | 0.0415 | 0.0415
Copper (Cu)-Total | mg/L | 0.216 | 1.64 | 1.63
Iron (Fe)-Total | mg/L | 1.02 | 4.7 | 4.6
Lead (Pb)-Total | mg/L | 0.00079 | 0.00029 | 0.00027
Lithium (Li)-Total | mg/L | 0.054 | 0.0202 | 0.0212
Magnesium (Mg)-Total | mg/L | 347 | 165 | 165
Manganese (Mn)-Total | mg/L | 0.579 | 1.05 | 1.04
Mercury (Hg)-Total | mg/L | <0.0000050 | <0.000025 | <0.000025
Molybdenum (Mo)-Total | mg/L | 0.0079 | 0.0118 | 0.012
Nickel (Ni)-Total | mg/L | 0.0527 | 0.0798 | 0.0793
Potassium (K)-Total | mg/L | 86.9 | 62.7 | 63.7
Selenium (Se)-Total | mg/L | 0.00111 | 0.00403 | 0.00467
Silver (Ag)-Total | mg/L | 0.00119 | 0.00441 | 0.00438
Sodium (Na)-Total | mg/L | 2740 | 1140 | 1170
Thallium (Tl)-Total | mg/L | <0.00010 | 8.6e-05 | 7.6e-05
Tin (Sn)-Total | mg/L | <0.0010 | <0.00050 | <0.00050
Titanium (Ti)-Total | mg/L | <0.010 | <0.0015 | 0.0017
Uranium (U)-Total | mg/L | 0.00035 | 0.00196 | 0.00197
Vanadium (V)-Total | mg/L | <0.0050 | <0.0025 | <0.0025
Zinc (Zn)-Total | mg/L | <0.030 | 0.078 | 0.077
Alkalinity, Total (as CaCO3) | mg/L | 82.9 | 136 | 135
Oil and Grease | mg/L | <5.0 | <5.0 | <5.0
Oil And Grease (Visible Sheen) |  | No | No | No
^ Indicates duplicate sample.

## SNP - ST2
Sample ID |  | ST2 | ST2 | ST2 ^
ALS ID |  | L2458627-2 | L2471340-2 | L2471340-7
Date Sampled |  | 2020-06-08 11:15 | 2020-07-06 16:30 | 2020-07-06 16:30
Parameter | Units | Water | Water | Water
pH | pH | 7.69 | 7.75 | 7.67
Total Suspended Solids | mg/L | 3.2 | <3.0 | 9
Chloride (Cl) | mg/L | 710 | 1920 | 2970
Cyanide, Total | mg/L | 0.969 | 25.5 | 23.1
Ammonia, Total (as N) | mg/L | 6.92 | 28.5 | 28.4
Nitrate (as N) | mg/L | 22 | 37.4 | 58.8
Nitrite (as N) | mg/L | 0.29 | 0.459 | 0.477
Sulfate (SO4) | mg/L | 124 | 574 | 644
Aluminum (Al)-Total | mg/L | 0.152 | 0.061 | 0.052
Antimony (Sb)-Total | mg/L | <0.00050 | 0.00128 | 0.00131
Arsenic (As)-Total | mg/L | 0.0022 | 0.00437 | 0.00401
Barium (Ba)-Total | mg/L | 0.028 | 0.109 | 0.104
Beryllium (Be)-Total | mg/L | <0.00010 | <0.00050 | <0.00050
Boron (B)-Total | mg/L | 0.14 | 0.865 | 0.829
Cadmium (Cd)-Total | mg/L | 3.15e-05 | 0.000271 | 0.000221
Calcium (Ca)-Total | mg/L | 199 | 964 | 902
Chromium (Cr)-Total | mg/L | <0.0010 | 0.00097 | 0.00093
Cobalt (Co)-Total | mg/L | 0.0185 | 0.135 | 0.134
Copper (Cu)-Total | mg/L | 0.793 | 4.62 | 4.61
Iron (Fe)-Total | mg/L | 0.717 | 8.38 | 8.47
Lead (Pb)-Total | mg/L | <0.00050 | <0.00025 | <0.00025
Lithium (Li)-Total | mg/L | 0.0112 | 0.0305 | 0.0284
Magnesium (Mg)-Total | mg/L | 39.3 | 278 | 280
Manganese (Mn)-Total | mg/L | 0.309 | 0.584 | 0.579
Mercury (Hg)-Total | mg/L | 6.1e-06 | <0.000025 | <0.000025
Molybdenum (Mo)-Total | mg/L | 0.0037 | 0.0158 | 0.0151
Nickel (Ni)-Total | mg/L | 0.0267 | 0.219 | 0.218
Potassium (K)-Total | mg/L | 15.9 | 81.1 | 80.9
Selenium (Se)-Total | mg/L | 0.0012 | 0.00618 | 0.00587
Silver (Ag)-Total | mg/L | 0.00468 | 0.0108 | 0.0107
Sodium (Na)-Total | mg/L | 280 | 2100 | 2020
Thallium (Tl)-Total | mg/L | <0.000010 | <0.000050 | <0.000050
Tin (Sn)-Total | mg/L | <0.00050 | <0.00050 | <0.00050
Titanium (Ti)-Total | mg/L | <0.010 | 0.0015 | 0.0017
Uranium (U)-Total | mg/L | 0.00057 | 0.00336 | 0.00342
Vanadium (V)-Total | mg/L | 0.00088 | <0.0025 | <0.0025
Zinc (Zn)-Total | mg/L | <0.0050 | <0.015 | <0.015
Alkalinity, Total (as CaCO3) | mg/L | 56.1 | 178 | 177
Oil and Grease | mg/L | <5.0 | <5.0 | <5.0
Oil And Grease (Visible Sheen) |  | No | No | No
Note: Effluent quality limits listed under Part F Item 18(a) are not applicable as water accumulating in this facility is transferred to the Tailings Impoundment Area.
^ Indicates duplicate sample.

## SNP - ST4
Sample ID |  | ST4 | ST4 | ST4 | Part F Item 18(b)
ALS ID |  | L2458912-1 | L2458912-2 | L2469129-1 | Maximum Authorized Monthly Mean Concentration (mg/L) | Maximum Authorized Concentration in a Grab Sample (mg/L)
Date Sampled |  | 2020-06-08 16:00 | 2020-06-08 16:00 | 2020-06-30 12:40
Parameter | Units | Water | Water | Water
pH | pH | 7.86 | 7.85 | 8.42 | 6.0-9.5 | 6.0-9.5
Total Suspended Solids | mg/L | 7.2 | 6.4 | <3.0 | 50 | 100
Benzene | mg/L | <0.00050 | <0.00050 | <0.00050 | 0.37 | 0.37
Toluene | mg/L | <0.00045 | <0.00045 | <0.00045 | 0.002 | 0.002
Ethylbenzene | mg/L | <0.00050 | <0.00050 | <0.00050 | 0.09 | 0.09
Oil and Grease | mg/L | <5.0 | <5.0 | <5.0 | 5 | 10
Oil And Grease (Visible Sheen) |  | No | No | No | No Visible | No Visible
Lead (Pb)-Total | mg/L | 0.000196 | 0.00019 | <0.000050 | 0.2 | 0.4
Ammonia, Total (as N) | mg/L | 0.256 | 0.249 | 0.0114
Bold indicates exceedance of Part F Item 18 (b) Maximum Concentration
^ Indicates duplicate sample.

## SNP - ST5
Sample ID |  | ST5 | ST5^ | Part F Item 18 (b)
ALS ID |  | L2456709-1 | L2456709-2 | Maximum Authorized Monthly Mean Concentration (mg/L) | Maximum Authorized Concentration in a Grab Sample (mg/L)
Date Sampled |  | 2020-05-30 15:45 | 2020-05-30 15:45
Parameter | Units | Water | Water
pH | pH | 7.93 | 7.94 | 6.0-9.5 | 6.0-9.5
Total Suspended Solids | mg/L | 5.1 | 8.7 | 50 | 100
Benzene | mg/L | <0.00050 | <0.00050 | 0.37 | 0.37
Toluene | mg/L | <0.00045 | <0.00045 | 0.002 | 0.002
Ethylbenzene | mg/L | <0.00050 | <0.00050 | 0.09 | 0.09
Oil and Grease | mg/L | <5.0 | <5.0 | 5 | 10
Oil And Grease (Visible Sheen) |  | No | No | No Visible Sheen | No Visible Sheen
Lead (Pb)-Total | mg/L | 0.000544 | 0.000548 | 0.2 | 0.4
Bold indicates exceedance of Part F Item 18 (b) Maximum Concentration
^ Indicates duplicate sample.

## SNP - ST6A
Sample ID |  | ST6A | ST6A | Part F Item 18 (b)
ALS ID |  | L2456709-3 | L2456709-4 | Maximum Authorized Monthly Mean Concentration (mg/L) | Maximum Authorized Concentration in a Grab Sample (mg/L)
Date Sampled |  | 2020-05-30 16:40 | 2020-05-30 16:40
Parameter | Units | Water | Water
pH | pH | 8.3 | 8.31 | 6.0-9.5 | 6.0-9.5
Total Suspended Solids | mg/L | <3.0 | 3.5 | 50 | 100
Benzene | mg/L | <0.00050 | <0.00050 | 0.37 | 0.37
Toluene | mg/L | <0.00045 | <0.00045 | 0.002 | 0.002
Ethylbenzene | mg/L | <0.00050 | <0.00050 | 0.09 | 0.09
Oil and Grease | mg/L | <5.0 | <5.0 | 5 | 10
Oil And Grease (Visible Sheen) |  | No | No | No Visible Sheen | No Visible Sheen
Lead (Pb)-Total | mg/L | <0.000050 | 5.6e-05 | 0.2 | 0.4
Bold indicates exceedance of Part F Item 18 (b) Maximum Concentration
^ Indicates duplicate sample.

## SNP - ST6B
Sample ID |  | ST-6B | ST-6B ^ | ST-6B | Part F Item 18 (b)
ALS ID |  | L2456709-5 | L2456709-6 | L2469124-1 | Maximum Authorized Monthly Mean Concentration (mg/L) | Maximum Authorized Concentration in a Grab Sample (mg/L)
Date Sampled |  | 2020-05-30 17:15 | 2020-05-30 17:15 | 2020-06-30 12:00
Parameter | Units | Water | Water | Water
pH | pH | 8.04 | 8.06 | 8.21 | 6.0-9.5 | 6.0-9.5
Total Suspended Solids | mg/L | 15.1 | 66.7 | 12.5 | 50 | 100
Benzene | mg/L | <0.00050 | <0.00050 | <0.00050 | 0.37 | 0.37
Toluene | mg/L | <0.00045 | <0.00045 | 0.00068 | 0.002 | 0.002
Ethylbenzene | mg/L | <0.00050 | <0.00050 | <0.00050 | 0.09 | 0.09
Oil and Grease | mg/L | <5.0 | <5.0 | <5.0 | 5 | 10
Oil And Grease (Visible Sheen) |  | No | No | No | No Visible Sheen | No Visible Sheen
Lead (Pb)-Total | mg/L | 0.000205 | 0.000199 | 0.000312 | 0.2 | 0.4
Bold indicates exceedance of Part F Item 18 (b) Maximum Concentration
^ Indicates duplicate sample.

## SNP - ST7
Sample ID |  | ST7 | ST7^ | ST7 | ST7 | ST7 | ST7 | ST7 | ST7
ALS ID |  | L2403845-1 | L2403845-2 | L2413118-1 | L2423312-1 | L2437418-1 | L2447183-1 | L2458637-1 | L2472320-1
Date Sampled |  | 2020-01-08 10:15 | 2020-01-08 10:15 | 2020-02-03 17:30 | 2020-03-02 10:25 | 2020-04-14 10:05 | 2020-05-12 11:00 | 2020-06-08 09:30 | 2020-07-06 15:25
Parameter | Units | Water | Water | Water | Water | Water | Water | Water | Water
pH | pH | 7.41 | 7.42 | 7.38 | 7.47 | 7.38 | 7.67 | 7.59 | 7.7
Total Suspended Solids | mg/L | <3.0 | <3.0 | <3.0 | <3.0 | <3.0 | 3.3 | 4.8 | 3.2
Chloride (Cl) | mg/L | 55.5 | 55.6 | 58.3 |  | 59.3 | 61.5 | 61.1 | 45.4
Cyanide, Free | mg/L | <0.0050 | <0.0050 | <0.0050 | <0.0050 | <0.0050 | <0.0050 | <0.0050 | <0.0050
Cyanide, Total | mg/L | <0.0050 | <0.0050 | <0.0050 | <0.0050 | <0.0050 | <0.0050 | <0.0050 | <0.0050
Ammonia, Total (as N) | mg/L | 0.03 | 0.0324 | 0.0368 | 0.0275 | 0.0075 | 0.0231 | 0.0278 | 0.0166
Nitrate (as N) | mg/L | <0.0050 | <0.0050 | <0.0050 | 0.0131 | 0.0705 | <0.0050 | 0.0628 | <0.0050
Nitrite (as N) | mg/L | <0.0010 | <0.0010 | <0.0010 | <0.0010 | <0.0010 | <0.0010 | 0.0013 | <0.0010
Orthophosphate-Dissolved (as P) | mg/L | <0.0010 | <0.0010 | <0.0010 | <0.0010 | <0.0010 | <0.0010 | <0.0010 | <0.0010
Phosphorus (P)-Total | mg/L | 0.0205 | 0.0173 | 0.0198 | 0.0205 | 0.0137 | 0.0199 | 0.0227 | <0.050
Aluminum (Al)-Total | mg/L | 0.0217 | 0.0215 | 0.021 | 0.0173 | 0.0104 | 0.014 | 0.0256 | 0.125
Arsenic (As)-Total | mg/L | <0.00050 | <0.00050 | <0.00050 | <0.00050 | <0.00050 | <0.00050 | <0.00050 | 0.00026
Cadmium (Cd)-Total | mg/L | <0.0000050 | 2.34e-05 | 1.9e-05 | 9.2e-06 | <0.0000050 | <0.0000050 | <0.0000050 | <0.0000050
Calcium (Ca)-Total | mg/L | 8.03 | 8.15 | 8.59 | 8.61 | 8.52 | 8.63 | 10.6 | 6.37
Chromium (Cr)-Total | mg/L | <0.0010 | <0.0010 | <0.0010 | <0.0010 | <0.0010 | <0.0010 | <0.0010 | 0.00036
Copper (Cu)-Total | mg/L | 0.0019 | 0.0026 | 0.0021 | 0.0018 | 0.0019 | 0.0017 | 0.0045 | 0.00162
Iron (Fe)-Total | mg/L | 0.124 | 0.12 | 0.161 | 0.128 | 1.23 | 0.175 | 0.236 | 0.246
Lead (Pb)-Total | mg/L | <0.00050 | <0.00050 | <0.00050 | <0.00050 | <0.00050 | <0.00050 | 0.0012 | 0.000403
Mercury (Hg)-Total | mg/L | 1.55e-05 | <0.0000050 | <0.0000050 | 8.2e-06 | <0.0000050 | <0.0000050 | <0.0000050 | <0.0000050
Molybdenum (Mo)-Total | mg/L | <0.0010 | <0.0010 | <0.0010 | <0.0010 | <0.0010 | <0.0010 | <0.0010 | 0.000128
Nickel (Ni)-Total | mg/L | <0.0010 | <0.0010 | <0.0010 | <0.0010 | <0.0010 | <0.0010 | <0.0010 | 0.00068
Selenium (Se)-Total | mg/L | 5.2e-05 | 6.3e-05 | 6.2e-05 | <0.000050 | <0.000050 | <0.000050 | <0.000050 | 5.1e-05
Silver (Ag)-Total | mg/L | <0.000020 | <0.000020 | <0.000020 | <0.000020 | <0.000020 | <0.000020 | <0.000020 | <0.000010
Thallium (Tl)-Total | mg/L | <0.000010 | <0.000010 | <0.000010 | <0.000010 | <0.000010 | <0.000010 | <0.000010 | <0.000010
Zinc (Zn)-Total | mg/L | <0.0050 | 0.0057 | <0.0050 | <0.0050 | <0.0050 | <0.0050 | <0.0050 | <0.0030
Oil and Grease | mg/L | <5.0 | <5.0 | <5.0 | <5.0 | <5.0 | <5.0 | <5.0 | <5.0
Oil And Grease (Visible Sheen) |  | NO | NO | NO | NO | NO | NO | NO | NO
Chlorophyll-a | ug
^ Indicates duplicate sample.

## SNP - ST7A & MMS4B
Sample ID |  | ST-7A/MMS-4B | ST-7A/MMS-4B | ST-7A/MMS-4B^ | ST-7A/MMS-4B | ST-7A/MMS-4B | ST-7A/MMS-4B | ST-7A/MMS-4B | ST-7A/MMS-4B
ALS ID |  | L2402894-1 | L2413153-1 | L2413153-3 | L2426271-1 | L2437409-1 | L2447140-1 | L2458639-1 | L2471608-1
Date Sampled |  | 2020-01-06 17:05 | 2020-02-03 16:30 | 2020-02-03 16:30 | 2020-03-09 17:00 | 2020-04-14 16:30 | 2020-05-12 17:00 | 2020-06-08 14:30 | 2020-07-07 15:00
Parameter | Units | Water | Water | Water | Water | Water | Water | Water | Water
pH | pH | 7.87 | 7.8 | 7.76 | 7.88 | 8.05 | 7.99 | 7.86 | 7.78
Total Suspended Solids | mg/L | <3.0 | <3.0 | <3.0 | <3.0 | <3.0 | <3.0 | <3.0 | <3.0
Chloride (Cl) | mg/L | 110 | 114 | 114 | 117 | 116 | 115 | 139 | 65.9
Cyanide, Free | mg/L | <0.0050 | <0.0050 | <0.0050 | <0.0050 | <0.0050 | <0.0050 | <0.0050 | <0.0050
Cyanide, Total | mg/L | <0.0050 | <0.0050 | <0.0050 | <0.0050 | <0.0050 | <0.0050 | <0.0050 | <0.0050
Ammonia, Total (as N) | mg/L | 0.0106 | 0.0106 | 0.0103 | 0.0072 | 0.0273 | 0.0074 | 0.115 | <0.0050
Nitrate (as N) | mg/L | <0.0050 | <0.0050 | <0.0050 | <0.0050 | <0.0050 | <0.0050 | 0.178 | <0.0050
Nitrite (as N) | mg/L | <0.0010 | <0.0010 | <0.0010 | <0.0010 | <0.0010 | <0.0010 | <0.0010 | <0.0010
Orthophosphate-Dissolved (as P) | mg/L | <0.0010 | <0.0010 | <0.0010 | <0.0010 | <0.0010 | <0.0010 | <0.0010 | 0.0013
Phosphorus (P)-Total | mg/L | 0.005 | 0.0038 | 0.0033 | 0.0037 | 0.0033 | 0.0049 | 0.0066 | 0.0037
Aluminum (Al)-Total | mg/L | 0.0072 | 0.0084 | 0.0068 | 0.0063 | 0.0052 | 0.0114 | 0.0224 | 0.0363
Arsenic (As)-Total | mg/L | <0.00050 | <0.00050 | <0.00050 | <0.00050 | <0.00050 | <0.00050 | <0.00050 | 0.00023
Cadmium (Cd)-Total | mg/L | <0.0000050 | 7.5e-06 | <0.0000050 | <0.0000050 | 8e-06 | <0.0000050 | 1.81e-05 | <0.0000050
Calcium (Ca)-Total | mg/L | 15.3 | 15.4 | 15.9 | 15.3 | 15.4 | 14.8 | 15.2 | 9.26
Chromium (Cr)-Total | mg/L | <0.0010 | <0.0010 | <0.0010 | <0.0010 | <0.0010 | <0.0010 | <0.0010 | 0.00035
Copper (Cu)-Total | mg/L | 0.0015 | 0.0027 | 0.0017 | 0.0012 | 0.0021 | 0.0013 | 0.0018 | 0.00076
Iron (Fe)-Total | mg/L | <0.030 | <0.030 | <0.030 | <0.030 | <0.030 | <0.030 | 0.127 | 0.037
Lead (Pb)-Total | mg/L | <0.00050 | <0.00050 | <0.00050 | <0.00050 | <0.00050 | <0.00050 | <0.00050 | <0.000050
Mercury (Hg)-Total | mg/L | 2.49e-05 | 8.8e-06 | 8.2e-06 | <0.0000050 | <0.0000050 | <0.0000050 | <0.0000050 | <0.0000050
Molybdenum (Mo)-Total | mg/L | <0.0010 | <0.0010 | <0.0010 | <0.0010 | <0.0010 | <0.0010 | <0.0010 | 0.000398
Nickel (Ni)-Total | mg/L | <0.0010 | <0.0010 | <0.0010 | <0.0010 | <0.0010 | <0.0010 | <0.0010 | <0.00050
Selenium (Se)-Total | mg/L | <0.000050 | <0.000050 | <0.000050 | 5.3e-05 | <0.000050 | <0.000050 | <0.000050 | <0.000050
Silver (Ag)-Total | mg/L | <0.000020 | <0.000020 | <0.000020 | <0.000020 | <0.000020 | <0.000020 | <0.000020 | <0.000010
Thallium (Tl)-Total | mg/L | <0.000010 | <0.000010 | <0.000010 | <0.000010 | <0.000010 | <0.000010 | <0.000010 | <0.000010
Zinc (Zn)-Total | mg/L | 0.0062 | 0.0064 | <0.0050 | <0.0050 | <0.0050 | 0.0067 | 0.0079 | <0.0030
Biochemical Oxygen Demand (BOD5) | mg/L | 3 | 2 | 2 | <2.0 | 2 | 3 | <2.0 | 2
Fecal Coliforms | MPN/100mL | <1 | <1 | <1 | <1 | <1 | <1 | <1
Oil and Grease | mg/L | <5.0 | <5.0 | <5.0 | <5.0 | <5.0 | <5.0 | <5.0 | <5.0
Oil And Grease (Visible Sheen) |  | NO | NO | NO | NO | NO | NO | NO | NO
^ Indicates duplicate sample.

## SNP - ST8
Sample ID |  | ST8 | ST8 | ST8 | ST8 | ST8 | ST8 | ST8 | ST8 ^ | Part F Item 5(b)
ALS ID |  | L2405187-1 | L2415844-1 | L2426269-1 | L2437404-1 | L2447137-1 | L2462438-1 | L2476238-1 | L2476238-2 | Maximum Average Concentration (mg/L) | Maximum Concentration of Any Grab Sample (mg/L)
Date Sampled |  | 2020-01-14 06:15 | 2020-02-11 07:00 | 2020-03-10 07:00 | 2020-04-15 06:30 | 2020-05-13 09:00 | 2020-06-17 07:45 | 2020-07-17 08:30 | 2020-07-17 08:30
Parameter | Units | Water | Water | Water | Water | Water | Water | Water | Water
pH | pH | 7.22 | 7.59 | 7.35 | 7.49 | 7.96 | 7.52 | 7.21 | 7.19 | 6.0-9.5 | 6.0-9.5
Total Suspended Solids | mg/L | <3.0 | <3.0 | <3.0 | <3.0 | <3.0 | <3.0 | <3.0 | <3.0 | 100 | 100
Biochemical Oxygen Demand (BOD5) | mg/L | 4 | 4 | 3 | 2 | 3 | 3 | 2 | 4 | 80 | 160
Fecal Coliforms | CFU/100mL | <1 | <1 | <1 | <1 | <1 | <1 | <1 | <1 | 10000 | 10000
Oil and Grease | mg/L | <5.0 | <5.0 | <5.0 | <5.0 | <5.0 | <5.0 | <5.0 | <5.0 | 5 | 10
Oil And Grease (Visible Sheen) |  | NO | NO | NO | NO | NO | No | NO | NO | No Visible Sheen | No Visible Sheen
Bold indicates exceedance of Part F Item 5(b) Maximum Concentration
^ Indicates duplicate sample.

## SNP - ST9
Sample ID |  | ST9 | ST9 ^
ALS ID |  | L2462438-2 | L2462438-3
Date Sampled |  | 2020-06-16 16:55 | 2020-06-16 16:55
Parameter | Units | Water | Water
pH | pH | 7.55 | 7.59
Total Suspended Solids | mg/L | <3.0 | 9.1
Biochemical Oxygen Demand (BOD5) | mg/L | 3 | 2
Fecal Coliforms | MPN/100mL | <1.0 | <1.0
Oil and Grease | mg/L | <5.0 | <5.0
Oil And Grease (Visible Sheen) |  | No | No
^ Indicates duplicate sample.

## SNP - ST10
Sample ID |  | Part D Item 9
ALS ID |  | Maximum Average Concentration (mg/L) | Maximum Concentration of Any Grab Sample (mg/L)
Date Sampled
Parameter | Units
pH | pH Units | 6.0-9.5 | 6.0-9.5
Total Suspended Solids | mg/L | 50 | 100
Oil and Grease | mg/L | No Visible Sheen | No Visible Sheen
Bold indicates exceedance of Part D Item 9 Maximum Concentration

## SNP - ST11
Sample ID |  | ST11A | ST11A^ | ST11B
ALS ID |  | L2462239-1 | L2462239-2 | L2458899-1
Date Sampled |  | 2020-06-15 15:30 | 2020-06-15 15:30 | 2020-06-08 15:00
Parameter | Units | Water | Water | Water
pH | pH | 7.94 | 7.96 | 8.11
Total Suspended Solids | mg/L | 3.1 | 3.5 | 4
Cyanide, Free | mg/L | <0.0050 | <0.0050 | <0.0050
Cyanide, Total | mg/L | <0.0050 | <0.0050 | <0.0050
Ammonia, Total (as N) | mg/L | 0.0167 | 0.0167 | 0.0207
Aluminum (Al)-Total | mg/L | 0.126 | 0.174 | 0.099
Arsenic (As)-Total | mg/L | 0.00116 | 0.00123 | 0.00189
Cadmium (Cd)-Total | mg/L | 8.4e-06 | 7.4e-06 | 8.1e-06
Calcium (Ca)-Total | mg/L | 23 | 23 | 44.1
Chromium (Cr)-Total | mg/L | <0.0010 | <0.0010 | <0.0010
Copper (Cu)-Total | mg/L | 0.0019 | 0.0025 | 0.0033
Iron (Fe)-Total | mg/L | 0.191 | 0.309 | 0.159
Lead (Pb)-Total | mg/L | <0.00050 | <0.00050 | <0.00050
Mercury (Hg)-Total | mg/L | <0.0000050 | <0.0000050 | <0.0000050
Molybdenum (Mo)-Total | mg/L | 0.0028 | 0.0029 | 0.0066
Nickel (Ni)-Total | mg/L | <0.0010 | <0.0010 | <0.0010
Selenium (Se)-Total | mg/L | 0.000273 | 0.000221 | 0.000639
Silver (Ag)-Total | mg/L | <0.000020 | <0.000020 | <0.000020
Thallium (Tl)-Total | mg/L | <0.000010 | <0.000010 | <0.000010
Zinc (Zn)-Total | mg/L | 0.0059 | 0.0068 | <0.0050
Oil and Grease | mg/L | <5.0 | <5.0 | <5.0
Oil And Grease (Visible Sheen) |  | NO | NO | NO
Benzene | mg/L | <0.00050 | <0.00050 | <0.00050
Toluene | mg/L | <0.00045 | <0.00045 | <0.00045
Ethylbenzene | mg/L | <0.00050 | <0.00050 | <0.00050
^ Indicates duplicate sample.

## SNP - TL1
Sample ID |  | TL1 | TL1 | TL1 | TL1 | TL1 | TL1 | TL1
ALS ID |  | L2402830-1 | L2413197-1 | L2423271-1 | L2435046-1 | L2444630-1 | L2456734-1 | L2471611-1
Date Sampled |  | 2020-01-06 17:50 | 2020-02-03 18:00 | 2020-03-02 15:20 | 2020-04-06 12:40 | 2020-05-05 16:55 | 2020-06-02 11:00 | 2020-07-07 16:20
Parameter | Units | Water | Water | Water | Water | Water | Water | Water
pH | pH | 8.12 | 7.56 | 7.83 | 8.13 | 8.03 | 7.94 | 7.64
Total Suspended Solids | mg/L | 7 | 6.5 | 7.4 | 5.8 | 10.2 | 11.1 | 8
Total Dissolved Solids | mg/L | 4990 | 5570 | 5490 | 5730 | 5410 | 5180 | 5770
Chloride (Cl) | mg/L | 2250 | 2470 | 2590 | 2490 | 2620 | 2350 | 2500
Cyanide, Free | mg/L | <0.0050 | <0.0050 | <0.0050 | <0.0050 | <0.0050 | 0.21 | 0.0706
Cyanide, Total | mg/L | 0.444 | 0.202 | 0.179 | 0.159 | 0.178 | 0.506 | 0.319
Ammonia, Total (as N) | mg/L | 10.5 | 9.02 | 9.52 | 9.04 | 9.25 | 10.3 | 10.4
Nitrate (as N) | mg/L | 6.35 | 4.96 | 4.73 | 4.63 | 4.7 | 5.58 | 5.31
Nitrite (as N) | mg/L | 0.34 | 0.293 | 0.204 | 0.236 | 0.21 | 0.216 | 0.156
Orthophosphate-Dissolved (as P) | mg/L | 0.001 | <0.0010 | <0.0010 | <0.0010 | <0.0010 | 0.0015 | 0.0019
Phosphorus (P)-Total | mg/L | 0.0693 | <0.30 | 0.0406 | <0.30 | 0.0484 | <0.30 | 0.0654
Aluminum (Al)-Total | mg/L | 0.119 | 0.102 | 0.121 | 0.075 | 0.066 | 0.139 | 0.123
Arsenic (As)-Total | mg/L | 0.00174 | 0.00131 | 0.00174 | 0.00133 | 0.00217 | 0.00242 | 0.00264
Cadmium (Cd)-Total | mg/L | <0.000025 | 2.7e-05 | 3.7e-05 | <0.000025 | <0.000025 | <0.000025 | 2.6e-05
Calcium (Ca)-Total | mg/L | 195 | 242 | 216 | 229 | 220 | 212 | 257
Chromium (Cr)-Total | mg/L | <0.0010 | <0.0010 | 0.0013 | <0.0010 | <0.0010 | 0.001 | 0.00072
Copper (Cu)-Total | mg/L | 0.0624 | 0.0637 | 0.0689 | 0.0569 | 0.0543 | 0.295 | 0.21
Iron (Fe)-Total | mg/L | 0.602 | 0.789 | 1.52 | 1.18 | 1.41 | 1.58 | 1.76
Lead (Pb)-Total | mg/L | <0.00050 | <0.00050 | <0.00050 | <0.00050 | <0.00050 | <0.00050 | <0.00025
Magnesium (Mg)-Total | mg/L | 145 | 155 | 150 | 148 | 149 | 147 | 169
Mercury (Hg)-Total | mg/L | 1.9e-05 | 1.12e-05 | 6.5e-06 | <0.0000050 | <0.0000050 | <0.0000050 | <0.0000050
Molybdenum (Mo)-Total | mg/L | 0.0155 | 0.0102 | 0.0092 | 0.01 | 0.0094 | 0.0117 | 0.0111
Nickel (Ni)-Total | mg/L | 0.0137 | 0.0099 | 0.0102 | 0.0098 | 0.0092 | 0.0282 | 0.0248
Potassium (K)-Total | mg/L | 58.7 | 54.6 | 50.3 | 53.1 | 54.7 | 58.5 | 62.3
Selenium (Se)-Total | mg/L | 0.00047 | 0.00036 | 0.00054 | 0.0004 | 0.00028 | 0.00056 | 0.00042
Silver (Ag)-Total | mg/L | <0.000050 | <0.000050 | <0.000050 | <0.000050 | <0.000050 | 0.00025 | 0.000201
Sodium (Na)-Total | mg/L | 1460 | 1480 | 1410 | 1390 | 1380 | 1430 | 1610
Thallium (Tl)-Total | mg/L | <0.000050 | <0.000050 | <0.000050 | <0.000050 | <0.000050 | <0.000050 | <0.000050
Zinc (Zn)-Total | mg/L | <0.015 | <0.015 | <0.015 | <0.015 | <0.015 | <0.015 | <0.015
Fecal Coliforms | MPN/100mL | bar: 2020-01-06 17:50 to 2020-06-02 11:00
Oil and Grease | mg/L | <5.0 | <5.0 | <5.0 | <5.0 | <5.0 | <5.0 | <5.0
Oil And Grease (Visible Sheen) | bar: 2020-01-06 17:50 to 2020-07-07 16:20
Benzene | mg/L | <0.00050 | 0.00072 | <0.00050 | <0.00050 | <0.00050 | <0.00050 | <0.00050
Toluene | mg/L | <0.00045 | 0.00128 | <0.00045 | <0.00045 | <0.00045 | <0.00045 | <0.00045
Ethylbenzene | mg/L | <0.00050 | 0.00087 | <0.00050 | <0.00050 | <0.00050 | <0.00050 | <0.00050
Dissolved Oxygen | mg/L
Redox Potential | mV
Biochemical Oxygen Demand (BOD5) | mg/L

## SNP - TL5
Sample ID |  | TL5 | TL5 | TL5 | TL5 | TL5 | TL5 ^ | TL5 | TL5
ALS ID |  | L2402982-1 | L2413105-1 | L2425667-1 | L2435040-1 | L2444686-1 | L2444686-2 | L2458861-1 | L2472321-1
Date Sampled |  | 2020-01-05 16:45 | 2020-02-02 17:05 | 2020-03-04 16:15 | 2020-04-06 09:50 | 2020-05-04 10:50 | 2020-05-04 10:50 | 2020-06-07 16:00 | 2020-07-05 16:45
Parameter | Units | Water | Water | Water | Water | Water | Water | Water | Water
pH | pH Units | 8.23 | 8.18 | 8.16 | 8.19 | 8.51 | 8.37 | 8.24 | 8
Total Suspended Solids | mg/L | 104 | 15.5 | 39 | 34.6 | 5.6 | 8.2 | 69 | 72.8
Cyanide, Free | mg/L | 0.139 | 0.122 | 0.178 | 0.043 | 1.36 | 1.05 | 0.075 | 1.04
Cyanide, Total | mg/L | 5.52 | 2.79 | 3.08 | 2.8 | 6.49 | 5.26 | 1.56 | 4.09
Cyanide, WAD | mg/L | 0.162 | 0.159 | 0.429 | 0.152 | 2.13 | 1.73 | 0.176 | 2.1
Ammonia, Total (as N) | mg/L | 47.2 | 39.8 | 30.4 | 37 | 48.3 | 46.9 | 31.5 | 33.5
Nitrate (as N) | mg/L | 24.4 | 22.5 | 13.8 | 21.3 | 19.7 | 19.6 | 10.2 | 15.8
Nitrite (as N) | mg/L | 1.25 | 1.18 | 0.79 | 1.14 | 1.15 | 1.15 | 0.393 | 0.721
Sulfate (SO4) | mg/L | 2290 | 1850 | 1360 | 1750 | 2420 | 2410 | 1520 | 1780
Aluminum (Al)-Total | mg/L | 0.329 | 0.283 | 0.239 | 0.428 | 0.119 | 0.139 | 0.225 | 1.02
Antimony (Sb)-Total | mg/L | 0.003 | 0.0034 | 0.0048 | 0.0047 | 0.0052 | 0.0053 | 0.004 | 0.0041
Arsenic (As)-Total | mg/L | 0.0131 | 0.008 | 0.0262 | 0.0377 | 0.0301 | 0.0251 | 0.0393 | 0.202
Barium (Ba)-Total | mg/L | 0.0368 | 0.0441 | 0.0493 | 0.0471 | 0.0495 | 0.0504 | 0.0377 | 0.043
Beryllium (Be)-Total | mg/L | <0.0010 | <0.0010 | <0.0010 | <0.0010 | <0.0010 | <0.0010 | <0.0010 | <0.0010
Bismuth (Bi)-Total | mg/L | <0.00050 | <0.00050 | <0.00050 | <0.00050 | <0.00050 | <0.00050 | <0.00050 | <0.00050
Boron (B)-Total | mg/L | 0.96 | 1.04 | 1.09 | 0.95 | 0.93 | 0.94 | 0.86 | 0.95
Cadmium (Cd)-Total | mg/L | <0.000080 | <0.000050 | <0.000060 | <0.000050 | <0.000050 | <0.000050 | <0.000050 | 5.5e-05
Calcium (Ca)-Total | mg/L | 176 | 203 | 245 | 147 | 147 | 149 | 210 | 191
Cesium (Cs)-Total | mg/L | <0.00010 | 0.00018 | 0.00034 | 0.00019 | 0.00059 | 0.00056 | 0.00014 | 0.00034
Chromium (Cr)-Total | mg/L | 0.0026 | 0.001 | 0.0018 | 0.0031 | <0.0010 | <0.0010 | 0.0033 | 0.0132
Cobalt (Co)-Total | mg/L | 0.0129 | 0.0088 | 0.0173 | 0.0151 | 0.0435 | 0.0429 | 0.0124 | 0.0634
Copper (Cu)-Total | mg/L | 0.334 | 0.135 | 0.365 | 0.221 | 1.8 | 1.77 | 0.106 | 1.61
Iron (Fe)-Total | mg/L | 6.06 | 2.96 | 3.65 | 4 | 2.42 | 2.31 | 2.88 | 11.9
Lead (Pb)-Total | mg/L | 0.00079 | 0.00074 | 0.00058 | 0.00108 | <0.00050 | <0.00050 | <0.00050 | 0.00198
Lithium (Li)-Total | mg/L | 0.045 | 0.049 | 0.054 | 0.061 | 0.064 | 0.064 | 0.054 | 0.05
Magnesium (Mg)-Total | mg/L | 150 | 151 | 241 | 153 | 164 | 164 | 177 | 183
Manganese (Mn)-Total | mg/L | 0.237 | 0.228 | 0.237 | 0.172 | 0.119 | 0.116 | 0.243 | 0.275
Mercury (Hg)-Total | mg/L | <0.000025 | <0.000025 | 6.3e-06 | <0.0000050 | 7.1e-06 | 6.6e-06 | <0.000025 | <0.000025
Molybdenum (Mo)-Total | mg/L | 0.105 | 0.063 | 0.0468 | 0.0541 | 0.0902 | 0.0914 | 0.0721 | 0.0701
Nickel (Ni)-Total | mg/L | 0.0163 | 0.0111 | 0.172 | 0.101 | 0.531 | 0.523 | 0.108 | 0.639
Phosphorus (P)-Total | mg/L | <0.50 | <0.50 | <0.50 | <0.50 | 0.53 | <0.50 | <0.50 | 0.62
Potassium (K)-Total | mg/L | 115 | 115 | 131 | 120 | 143 | 143 | 112 | 148
Rubidium (Rb)-Total | mg/L | 0.0201 | 0.0383 | 0.048 | 0.0289 | 0.0505 | 0.0505 | 0.0429 | 0.0389
Selenium (Se)-Total | mg/L | 0.00151 | 0.00194 | 0.00218 | 0.00206 | 0.00468 | 0.00413 | 0.00278 | 0.00586
Silicon (Si)-Total | mg/L | 2.2 | 1.9 | 1.5 | 2.2 | 1.6 | 1.6 | 1.9 | 2.9
Silver (Ag)-Total | mg/L | 0.00056 | 0.00027 | 0.00029 | 0.00106 | 0.00063 | 0.00067 | 0.00015 | 0.00062
Sodium (Na)-Total | mg/L | 2470 | 2420 | 2450 | 2130 | 2400 | 2410 | 2080 | 2350
Strontium (Sr)-Total | mg/L | 1.56 | 1.91 | 2.6 | 1.73 | 1.68 | 1.75 | 1.95 | 1.73
Tellurium (Te)-Total | mg/L | <0.0020 | <0.0020 | <0.0020 | <0.0020 | <0.0020 | <0.0020 | <0.0020 | <0.0020
Thallium (Tl)-Total | mg/L | <0.00010 | <0.00010 | <0.00010 | <0.00010 | <0.00010 | <0.00010 | <0.00010 | <0.00010
Thorium (Th)-Total | mg/L | <0.0010 | <0.0010 | <0.0010 | <0.0010 | <0.0010 | <0.0010 | <0.0010 | <0.0010
Tin (Sn)-Total | mg/L | <0.0010 | <0.0010 | <0.0010 | <0.0010 | <0.0010 | <0.0010 | <0.0010 | <0.0010
Titanium (Ti)-Total | mg/L | 0.004 | <0.0030 | <0.0030 | 0.0138 | <0.0030 | <0.0030 | <0.0030 | 0.0122
Tungsten (W)-Total | mg/L | 0.0037 | 0.0033 | 0.0065 | 0.0044 | 0.0069 | 0.0071 | 0.0044 | 0.0051
Uranium (U)-Total | mg/L | 0.00017 | 0.00033 | 0.00067 | 0.00078 | 0.00103 | 0.00102 | 0.00041 | 0.00087
Vanadium (V)-Total | mg/L | <0.0050 | <0.0050 | <0.0050 | <0.0050 | <0.0050 | <0.0050 | <0.0050 | 0.0057
Zinc (Zn)-Total | mg/L | <0.030 | <0.030 | <0.030 | <0.030 | <0.030 | <0.030 | <0.030 | <0.030
Zirconium (Zr)-Total | mg/L | <0.0020 | <0.0020 | <0.0020 | <0.0020 | <0.0020 | <0.0020 | <0.0020 | <0.0020
Cyanate | mg/L | 88.2 | 76.2 | 64.5 | 79.2 | 129 | 130 | 59 | 55.2
Thiocyanate | mg/L | 20.3 | 21.4 | 12.9 | 14.9 | 52 | 51.9 | 8.82 | 32.5
^ Indicates duplicate sample.

## SNP - TL6
Sample ID |  | TL6 | TL6 | TL6 | TL6 | TL6 | TL6^ | TL6 | TL6
Lab Work Order ID |  | C002161 | XJ1119 | XN5637 | C025600 | XT4005 | XT4006 | XY8803 | YD1771
Date Sampled |  | 2020-01-05 | 2020-02-02 | 2020-03-04 | 2020-04-05 | 2020-05-11 | 2020-05-11 | 2020-06-22 | 2020-07-06
Parameter | Units | Solids | Solids | Solids | Solids | Solids | Solids | Solids | Solids
Aluminum (Al) | % | 0.89 | 0.79 | 0.8 | 1 | 0.99 | 0.97 | 0.67 | 0.77
Antimony (Sb) | mg/kg | <0.1 | <0.1 | <0.1 | 0.2 | 0.2 | 0.2 | 0.1 | 0.1
Arsenic (As) | mg/kg | 52.4 | 17.1 | 30.4 | 109 | 107 | 106 | 91 | 64.4
Barium (Ba) | mg/kg | 10 | 8 | 11 | 9 | 14 | 9 | 7 | 7
Bismuth (Bi) | mg/kg | 0.2 | 0.1 | <0.1 | <0.1 | <0.1 | <0.1 | <0.1 | 0.1
Boron (B) | mg/kg | <20 | 38 | <20 | <20 | 25 | 30 | <20 | <20
Cadmium (Cd) | mg/kg | 0.1 | <0.1 | <0.1 | <0.1 | <0.1 | <0.1 | 0.1 | <0.1
Calcium (Ca) | % | 4.05 | 4.87 | 4.87 | 3.97 | 4.89 | 4.76 | 4.5 | 4.76
Chromium (Cr) | mg/kg | 64 | 68 | 56 | 97 | 88 | 84 | 65 | 58
Cobalt (Co) | mg/kg | 18 | 15 | 12.6 | 17.4 | 21 | 20.6 | 16.8 | 16.3
Copper (Cu) | mg/kg | 128 | 81.6 | 45.5 | 43.6 | 47.7 | 41.1 | 62 | 38.7
Iron (Fe) | % | 4.84 | 5.21 | 5 | 4.46 | 5.22 | 5.23 | 4.66 | 4.68
Lead (Pb) | mg/kg | 4.9 | 4.6 | 2.6 | 2.6 | 2.3 | 3.7 | 3.4 | 3.5
Magnesium (Mg) | % | 1.8 | 1.57 | 1.76 | 2.31 | 2.25 | 2.25 | 1.93 | 1.85
Manganese (Mn) | mg/kg | 1170 | 1330 | 1280 | 1100 | 1290 | 1290 | 1260 | 1210
Mercury (Hg) | mg/kg | <0.01 | <0.01 | <0.01 | <0.01 | 0.01 | <0.01 | <0.01 | <0.01
Molybdenum (Mo) | mg/kg | 0.8 | 0.6 | 0.4 | 0.5 | 0.6 | 0.6 | 0.7 | 0.6
Nickel (Ni) | mg/kg | 46.5 | 26.9 | 39 | 93.5 | 114 | 112 | 81.3 | 66.8
Phosphorus (P) | mg/kg | 0.037 | 0.042 | 0.046 | 0.038 | 0.039 | 0.038 | 0.046 | 0.036
Potassium (K) | % | 0.06 | 0.06 | 0.06 | 0.05 | 0.07 | 0.06 | 0.05 | 0.05
Selenium (Se) | mg/kg | <0.5 | <0.5 | <0.5 | <0.5 | <0.5 | <0.5 | <0.5 | <0.5
Silver (Ag) | mg/kg | 0.6 | 0.3 | 0.2 | 0.2 | 0.2 | 0.2 | 0.3 | 0.2
Sodium (Na) | % | 0.128 | 0.131 | 0.129 | 0.109 | 0.117 | 0.121 | 0.102 | 0.087
Strontium (Sr) | mg/kg | 34 | 28 | 35 | 54 | 59 | 58 | 47 | 45
Tellurium (Te) | mg/kg | 0.2 | <0.2 | <0.2 | <0.2 | <0.2 | <0.2 | <0.2 | <0.2
Thallium (Tl) | mg/kg | <0.1 | <0.1 | 0.2 | <0.1 | <0.1 | <0.1 | <0.1 | <0.1
Thorium (Th) | mg/kg | 0.2 | 0.2 | 0.5 | 0.2 | 0.2 | 0.2 | 0.1 | 0.2
Titanium (Ti) | % | 0.017 | 0.007 | 0.011 | 0.024 | 0.018 | 0.018 | 0.006 | 0.01
Tungsten (W) | mg/kg | 1.3 | 0.8 | 1 | 0.8 | 1.4 | 1.2 | 1.7 | 1
Uranium (U) | mg/kg | <0.1 | <0.1 | <0.1 | <0.1 | <0.1 | <0.1 | <0.1 | <0.1
Vanadium (V) | mg/kg | 31 | 23 | 27 | 34 | 40 | 40 | 32 | 30
Zinc (Zn) | mg/kg | 70 | 54 | 46 | 37 | 44 | 45 | 46 | 43
CaCO3 Equiv. (Kg CaCO3/T) | kg/T | 174.3 | 226.6 | 211.8 | 209.3 | 221.4 | 234.1 | 224.8 | 226.6
CO2 | wt% | 7.67 | 9.97 | 9.32 | 9.21 | 9.74 | 10.3 | 9.89 | 9.97
Sulphur (S) | % | 0.62 | 0.3 | 0.17 | 0.24 | 0.28 | 0.26 | 0.36 | 0.26
^ Indicates duplicate sample.

## SNP - TL7A
Sample ID |  | TL7A | TL7A | TL7A | TL7A | TL7A | TL7A^ | TL7A | TL7A
Lab Work Order ID |  | C002167 | XJ1126 | XN5658 | C025605 | XT4018 | XT4019 | XY8818 | YD1772
Date Sampled |  | 2020-01-05 | 2020-02-02 | 2020-03-01 | 2020-04-05 | 2020-05-11 | 2020-05-11 | 2020-06-22 | 2020-07-05
Parameter | Units | Solids | Solids | Solids | Solids | Solids | Solids | Solids | Solids
Aluminum (Al) | % | 0.75 | 0.51 | 0.54 | 0.59 | 0.7 | 0.68 | 0.37 | 0.46
Antimony (Sb) | mg/kg | 0.7 | 0.6 | 1.4 | 2.2 | 1.7 | 1.8 | 2.4 | 2.7
Arsenic (As) | mg/kg | 421 | 671 | 1310 | 1440 | 2130 | 2110 | 2640 | 2400
Barium (Ba) | mg/kg | 10 | 6 | 8 | 7 | 8 | 9 | 7 | 5
Bismuth (Bi) | mg/kg | 3.9 | 4.4 | 2.4 | 3.8 | 1.8 | 1.8 | 4.3 | 5.3
Boron (B) | mg/kg | <20 | <20 | <20 | <20 | <20 | <20 | <20 | <20
Cadmium (Cd) | mg/kg | 2.1 | 2.1 | 0.9 | 1.4 | 1 | 1.1 | 1.3 | 1
Calcium (Ca) | % | 3.49 | 2.42 | 3.4 | 2.82 | 4.12 | 3.95 | 2.94 | 3.45
Chromium (Cr) | mg/kg | 306 | 254 | 193 | 266 | 304 | 294 | 239 | 216
Cobalt (Co) | mg/kg | 169 | 263 | 259 | 234 | 225 | 228 | 332 | 340
Copper (Cu) | mg/kg | 2720 | 3850 | 2460 | 2250 | 3330 | 3300 | 4700 | 3990
Iron (Fe) | % | 16.1 | 22.2 | 20.7 | 18.7 | 18.3 | 18.5 | 25.9 | 19.3
Lead (Pb) | mg/kg | 86.3 | 125 | 61.9 | 204 | 44.4 | 49.2 | 39.9 | 93.5
Magnesium (Mg) | % | 1.28 | 0.97 | 1.4 | 1.48 | 1.86 | 1.82 | 1.17 | 1.49
Manganese (Mn) | mg/kg | 1080 | 812 | 963 | 805 | 1100 | 1070 | 848 | 891
Mercury (Hg) | mg/kg | 0.05 | 0.05 | 0.03 | 0.05 | 0.02 | 0.03 | 0.04 | 0.05
Molybdenum (Mo) | mg/kg | 3 | 3.2 | 2.7 | 2.7 | 2.8 | 2.7 | 4.2 | 3.7
Nickel (Ni) | mg/kg | 117 | 197 | 469 | 566 | 790 | 770 | 879 | 876
Phosphorus (P) | % | 0.034 | 0.025 | 0.033 | 0.024 | 0.032 | 0.03 | 0.022 | 0.022
Potassium (K) | % | 0.06 | 0.04 | 0.05 | 0.04 | 0.06 | 0.06 | 0.06 | 0.04
Selenium (Se) | mg/kg | 9.8 | 14.7 | 12.9 | 11.3 | 8.7 | 8.5 | 17 | 12.4
Silver (Ag) | mg/kg | 15.8 | 16.9 | 11.3 | 12.5 | 13.7 | 12.8 | 23.2 | 21
Sodium (Na) | % | 0.306 | 0.226 | 0.178 | 0.183 | 0.221 | 0.23 | 0.128 | 0.258
Strontium (Sr) | mg/kg | 27 | 22 | 47 | 48 | 68 | 67 | 45 | 54
Tellurium (Te) | mg/kg | 4.1 | 4.4 | 3.7 | 3.3 | 2.5 | 2.3 | 8 | 8.2
Thallium (Tl) | mg/kg | 0.1 | 0.1 | 0.1 | 0.1 | 0.1 | 0.1 | 0.1 | 0.2
Thorium (Th) | mg/kg | 0.1 | 0.1 | 0.7 | 0.1 | 0.2 | 0.2 | 0.1 | 0.3
Titanium (Ti) | % | 0.008 | 0.006 | 0.003 | 0.01 | 0.007 | 0.006 | 0.002 | 0.004
Tungsten (W) | mg/kg | 3.9 | 4.7 | 2.6 | 2 | 1.8 | 1.7 | 3.3 | 2.1
Uranium (U) | mg/kg | <0.1 | <0.1 | <0.1 | <0.1 | <0.1 | <0.1 | <0.1 | <0.1
Vanadium (V) | mg/kg | 24 | 17 | 22 | 21 | 30 | 30 | 39 | 21
Zinc (Zn) | mg/kg | 622 | 659 | 265 | 506 | 361 | 361 | 366 | 386
Moisture | % | 22 | 21 | 18 | 21 | 19 | 19 | 16 | 20
CaCO3 Equiv. (Kg CaCO3/T) | kg/T | 149.1 | 130.7 | 182.3 | 165.7 | 184.1 | 190.9 | 139.1 | 170.5
CO2 | wt% | 6.56 | 5.75 | 8.02 | 7.29 | 8.1 | 8.4 | 6.12 | 7.5
Sulphur (S) | wt% | 14.5 | 25.33 | 20.05 | 20 | 16.55 | 16.94 | 27.93 | 19.99
^ Indicates duplicate sample.

## SNP - TL7B
Sample ID |  | TL-7B | TL-7B | TL-7B | TL-7B^ | TL-7B | TL-7B | TL-7B | TL-7B
Lab Work Order ID |  | L2402981-1 | L2413143-1 | L2423399-1 | L2423399-2 | L2435057-1 | L2444703-1 | L2458880-1 | L2472316-1
Date Sampled |  | 2020-01-05 16:55 | 2020-02-02 16:50 | 2020-03-02 08:20 | 2020-03-02 08:20 | 2020-04-05 09:15 | 2020-05-05 17:00 | 2020-06-07 15:15 | 2020-07-05 16:35
Parameter | Units | Water | Water | Water | Water | Water | Water | Water | Water
Cyanate | mg/L | 732 | 517 | 378 | 401 | 704 | 896 | 395 | 629
Thiocyanate | mg/L | 220 | 199 | 142 | 101 | 281 | 233 | 76.9 | 213
Cyanide, WAD | mg/L | 0.212 | 0.178 | 0.077 | 0.082 | 0.267 | 0.117 | 0.0118 | 0.154
Aluminum (Al)-Total | mg/L | 0.33 | 0.81 | <0.15 | <0.15 | 0.39 | 0.35 | 0.31 | 0.42
Antimony (Sb)-Total | mg/L | 0.0342 | 0.026 | 0.0347 | 0.035 | 0.0459 | 0.0785 | 0.0289 | 0.0808
Arsenic (As)-Total | mg/L | 0.0585 | 0.0527 | 0.199 | 0.192 | 0.258 | 0.915 | 0.192 | 0.843
Barium (Ba)-Total | mg/L | 0.067 | 0.0492 | 0.0895 | 0.0871 | 0.0662 | 0.103 | 0.035 | 0.088
Beryllium (Be)-Total | mg/L | <0.0050 | <0.0050 | <0.0050 | <0.0050 | <0.0050 | <0.0050 | <0.0020 | <0.0050
Boron (B)-Total | mg/L | 1.37 | 1.27 | 0.87 | 0.86 | 1.36 | 1.08 | 0.7 | 1.36
Cadmium (Cd)-Total | mg/L | <0.00025 | <0.00025 | <0.00025 | <0.00025 | <0.00025 | <0.00025 | 0.00027 | <0.00025
Calcium (Ca)-Total | mg/L | 44.6 | 51.7 | 84.7 | 85.1 | 68.6 | 54.8 | 146 | 66.5
Chromium (Cr)-Total | mg/L | 0.0139 | 0.0119 | 0.0096 | 0.0077 | 0.0114 | 0.0141 | 0.015 | 0.0163
Cobalt (Co)-Total | mg/L | 0.0253 | 0.0239 | 0.0335 | 0.0318 | 0.0711 | 0.0642 | 0.0358 | 0.0726
Copper (Cu)-Total | mg/L | 11.6 | 11.9 | 5.79 | 5.75 | 2.87 | 21.6 | 7.62 | 10.3
Iron (Fe)-Total | mg/L | 2.3 | 4.19 | 1.37 | 0.63 | 2.4 | 2.23 | 7.01 | 2.61
Lead (Pb)-Total | mg/L | 0.0027 | 0.0049 | <0.0025 | <0.0025 | 0.0127 | <0.0025 | 0.0049 | 0.0059
Lithium (Li)-Total | mg/L | 0.069 | 0.079 | <0.050 | <0.050 | <0.050 | 0.079 | 0.045 | 0.068
Magnesium (Mg)-Total | mg/L | 48.3 | 78.4 | 89.6 | 90.9 | 74.3 | 63.1 | 120 | 63.5
Manganese (Mn)-Total | mg/L | 0.245 | 0.261 | 0.218 | 0.225 | 0.199 | 0.204 | 0.625 | 0.292
Molybdenum (Mo)-Total | mg/L | 0.14 | 0.102 | 0.0498 | 0.051 | 0.0762 | 0.158 | 0.0584 | 0.168
Nickel (Ni)-Total | mg/L | <0.025 | <0.025 | 0.058 | 0.055 | 0.028 | 0.12 | 0.177 | 0.269
Potassium (K)-Total | mg/L | 81.8 | 77.4 | 71 | 72.4 | 70.2 | 110 | 49.3 | 98
Selenium (Se)-Total | mg/L | 0.0186 | 0.0123 | 0.0114 | 0.0101 | 0.0104 | 0.029 | 0.0152 | 0.0151
Silver (Ag)-Total | mg/L | 0.00553 | 0.00411 | 0.00145 | 0.00151 | 0.00406 | 0.00775 | 0.0019 | <0.00050
Sodium (Na)-Total | mg/L | 9560 | 10100 | 7960 | 7990 | 7430 | 11300 | 4320 | 13200
Sulfur (S) - Total | mg/L | 5720 | 5950 | 4490 | 4580 | 4110 | 7350 | 2350 | 7470
Thallium (Tl)-Total | mg/L | <0.00050 | <0.00050 | <0.00050 | <0.00050 | <0.00050 | <0.00050 | <0.00020 | <0.00050
Tin (Sn)-Total | mg/L | <0.0050 | <0.0050 | <0.0050 | <0.0050 | <0.0050 | <0.0050 | <0.0020 | <0.0050
Titanium (Ti)-Total | mg/L | <0.015 | <0.015 | <0.015 | <0.015 | <0.015 | <0.015 | <0.0060 | <0.015
Uranium (U)-Total | mg/L | <0.00050 | <0.00050 | <0.00050 | <0.00050 | <0.00050 | 0.00095 | <0.00020 | 0.00063
Vanadium (V)-Total | mg/L | <0.025 | <0.025 | <0.025 | <0.025 | <0.025 | <0.025 | <0.010 | <0.025
Zinc (Zn)-Total | mg/L | <0.15 | <0.15 | <0.15 | <0.15 | <0.15 | <0.15 | 0.065 | <0.15
^ Indicates duplicate sample.

## SNP - TL11
Sample ID |  | TL11-A | TL11-B | TL11-C | TL11-C^ | TL11-D
ALS ID |  | L2477557-1 | L2477557-2 | L2477557-3 | L2477557-5 | L2477557-4
Date Sampled |  | 2020-07-19 09:16 | 2020-07-19 09:44 | 2020-07-19 10:40 | 2020-07-19 08:20 | 2020-07-19 11:08
Parameter | Units | Water | Water | Water | Water | Water
pH | pH | 7.94 | 7.72 | 7.57 | 7.82 | 7.81
Conductivity | µS/cm | 5050 | 7090 | 22500 | 22100 | 25600
Cyanide, Free | mg/L | <0.0050 | <0.0050 | <0.0050 | <0.0050 | <0.0050
Cyanide, Total | mg/L | 0.0535 | 0.0097 | 0.0162 | 0.0126 | 0.0127
Cyanide, WAD | mg/L | <0.0050 | <0.0050 | 0.0054 | <0.0050 | <0.0050
Ammonia, Total (as N) | mg/L | 25 | 23.7 | 26.5 | 27.9 | 4.44
Nitrate (as N) | mg/L | 26.9 | 35.2 | 34.2 | 33.5 | 8.75
Nitrite (as N) | mg/L | 1.45 | 0.403 | 0.53 | 0.65 | 0.28
Sulfate (SO4) | mg/L | 495 | 578 | 1240 | 1270 | 1060
Aluminum (Al)-Dissolved | mg/L | 0.0133 | 0.0077 | <0.010 | <0.010 | <0.020
Antimony (Sb)-Dissolved | mg/L | 0.0011 | 0.00062 | 0.0022 | 0.0023 | <0.0020
Arsenic (As)-Dissolved | mg/L | 0.00295 | 0.00101 | 0.0019 | 0.002 | 0.0059
Barium (Ba)-Dissolved | mg/L | 0.0217 | 0.0271 | 0.0355 | 0.0315 | 0.0324
Beryllium (Be)-Dissolved | mg/L | <0.00020 | <0.00050 | <0.0010 | <0.0010 | <0.0020
Bismuth (Bi)-Dissolved | mg/L | <0.00010 | <0.00025 | <0.00050 | <0.00050 | <0.0010
Boron (B)-Dissolved | mg/L | 0.393 | 0.47 | 2.29 | 2.29 | 2.4
Cadmium (Cd)-Dissolved | mg/L | 6.5e-05 | 0.000375 | 0.00083 | 0.000843 | 0.00021
Calcium (Ca)-Dissolved | mg/L | 191 | 382 | 485 | 450 | 395
Chromium (Cr)-Dissolved | mg/L | 0.00353 | <0.00050 | <0.0010 | <0.0010 | <0.0020
Cobalt (Co)-Dissolved | mg/L | 0.0119 | 0.0486 | 0.0937 | 0.0883 | 0.0259
Copper (Cu)-Dissolved | mg/L | 0.0429 | 0.0632 | 0.0553 | 0.054 | 0.0162
Iron (Fe)-Dissolved | mg/L | <0.020 | <0.050 | <0.10 | <0.10 | <0.20
Lead (Pb)-Dissolved | mg/L | <0.00010 | <0.00025 | <0.00050 | <0.00050 | <0.0010
Lithium (Li)-Dissolved | mg/L | 0.0308 | 0.0288 | 0.086 | 0.075 | 0.09
Magnesium (Mg)-Dissolved | mg/L | 88 | 127 | 522 | 496 | 575
Manganese (Mn)-Dissolved | mg/L | 0.431 | 2.17 | 2.15 | 2.02 | 1.2
Mercury (Hg)-Dissolved | mg/L | <0.0000050 | <0.0000050 | <0.0000050 | <0.0000050 | <0.0000050
Molybdenum (Mo)-Dissolved | mg/L | 0.00734 | 0.00295 | 0.00613 | 0.00558 | 0.004
Nickel (Ni)-Dissolved | mg/L | 0.0136 | 0.052 | 0.181 | 0.175 | 0.053
Phosphorus (P)-Dissolved | mg/L | <0.10 | <0.25 | <0.50 | <0.50 | <1.0
Potassium (K)-Dissolved | mg/L | 38.5 | 40.6 | 131 | 124 | 145
Selenium (Se)-Dissolved | mg/L | 0.0119 | 0.00302 | 0.00269 | 0.00316 | <0.0010
Silicon (Si)-Dissolved | mg/L | 2.18 | 2.3 | 3.17 | 3.15 | 3.8
Silver (Ag)-Dissolved | mg/L | 0.000386 | <0.000050 | 0.00013 | 0.00015 | <0.00020
Sodium (Na)-Dissolved | mg/L | 672 | 906 | 4150 | 3840 | 4800
Strontium (Sr) - Dissolved | mg/L | 0.839 | 1.27 | 5.42 | 4.92 | 5.42
Sulphur (S)-Dissolved | mg/L | 213 | 236 | 516 | 462 | 423
Thallium (Tl)-Dissolved | mg/L | <0.000020 | <0.000050 | <0.00010 | <0.00010 | <0.00020
Tin (Sn)-Dissolved | mg/L | <0.00020 | <0.00050 | <0.0010 | <0.0010 | <0.0020
Titanium (Ti)-Dissolved | mg/L | <0.00060 | <0.0015 | <0.0030 | <0.0030 | <0.0060
Uranium (U)-Dissolved | mg/L | 0.000621 | 0.000154 | 0.00046 | 0.00047 | 0.00027
Vanadium (V)-Dissolved | mg/L | <0.0010 | <0.0025 | <0.0050 | <0.0050 | <0.010
Zinc (Zn)-Dissolved | mg/L | 0.112 | 0.0781 | 0.122 | 0.128 | <0.020
Zirconium (Zr)-Dissolved | mg/L | <0.00040 | <0.0010 | <0.0020 | <0.0020 | <0.0040
Alkalinity, Total (as CaCO3) | mg/L | 154 | 146 | 255 | 254 | 220
Acidity as CaCO3 | mg/L | 9.1 | 13.9 | 29.6 | 21.9 | 17.8
^ Indicates duplicate sample.

## SNP - TL12A
Sample ID |  | TL-12A | TL12 | TL-12A | TL12 | TL-12A | TL-12A | TL-12A | TL-12A | TL-12A | TL-12A | TL-12A | TL-12A | TL-12A^ | TL-12A | TL-12A | TL-12A | TL-12A | TL-12A | TL-12A | TL-12A | TL-12A | TL-12A | TL-12A | TL-12A | TL-12A | TL-12A | TL-12A | TL-12A
ALS ID |  | L2402984-1 | L2405209-1 | L2407843-1 | L2411632-1 | L2413161-1 | L2416914-1 | L2417809-1 | L2423323-1 | L2426413-1 | L2428744-1 | L2431086-1 | L2432843-1 | L2432843-2 | L2435033-1 | L2437424-1 | L2439895-1 | L2441157-1 | L2444655-1 | L2451011-1 | L2453232-1 | L2456747-1 | L2462415-1 | L2464834-1 | L2469121-1 | YL2000000-001 | L2476559-1 | L2479636-1 | L2482663-1
Date Sampled |  | 2020-01-06 16:00 | 2020-01-13 12:30 | 2020-01-20 17:55 | 2020-01-28 16:00 | 2020-02-03 15:30 | 2020-02-10 11:50 | 2020-02-17 13:15 | 2020-03-02 13:00 | 2020-03-09 13:20 | 2020-03-16 13:15 | 2020-03-23 14:15 | 2020-03-30 13:10 | 2020-03-30 13:10 | 2020-04-06 11:00 | 2020-04-14 11:15 | 2020-04-21 14:20 | 2020-04-27 11:25 | 2020-05-05 09:30 | 2020-05-21 16:45 | 2020-05-26 16:20 | 2020-06-02 12:30 | 2020-06-16 11:38 | 2020-06-22 08:10 | 2020-06-30 18:15 | 2020-07-07 16:50 | 2020-07-16 14:05 | 2020-07-23 18:00 | 2020-07-30 14:20
Parameter | Units | Water | Water | Water | Water | Water | Water | Water | Water | Water | Water | Water | Water | Water | Water | Water | Water | Water | Water | Water | Water | Water | Water | Water | Water | Water | Water | Water | Water
pH | pH | 7.87 | 7.8 | 7.92 | 7.88 | 7.88 | 8.01 | 7.91 | 7.96 | 7.94 | 7.85 | 7.91 | 7.79 | 7.83 | 7.92 | 7.98 | 8.05 | 8 | 215 | 74.8 | 40.9 | 76.9 | 127 | 4 | 71.9 | 33 | 45.6 | 52.6 | 71.2
Conductivity | µS/cm | 27700 |  |  |  | 21600 |  |  | 24300 | 25300 | 25200 | [7 empty] | 7.94 | 7.89 | 7.86 | 7.94 | 7.92 | 7.89 | 7.96 | 7.85 | 7.87 | 7.87 | 7.9
Total Suspended Solids | mg/L | 284 | 289 | 282 | 4230 | 768 | 270 | 382 | 658 | 266 | 390 | 221 | 139 | 135 | 132 | 197 | 128 | 102 | 24000 |  |  | 25300 |  |  |  | 24600
Total Dissolved Solids | mg/L | 18500 | 19600 | 17700 | 14400 | 14000 | 19000 | 19400 | 16100 | 16400 | 17400 | 20800 | 16700 | 17200 | 16000 | 15400 | 17600 | 19200 | 18000 | 19900 | 21800 | 19700 | 18900 | 20900 | 17000 | 19800 | 19800 | 24200 | 19600
Chloride (Cl) | mg/L | 9800 | 9310 | 9480 | 7290 | 7840 | 9430 | 9390 | 8540 | 8790 | 9240 | 9070 | 9060 | 8970 | 9700 | 9470 | 9380 | 8830 | 9010 | 11300 | 10300 | 9330 | 9990 | 9390 | 7980 | 9270 | 9170 | 10000 | 9210
Bromide (Br) | mg/L | 36.9 |  |  |  | 28 |  |  | 30.2 | 31.4 | 32.5 | [7 empty] | 33.7 |  |  | 33.5 |  |  |  | 34
Fluoride (F) | mg/L | <2.0 |  |  |  | <2.0 |  |  | <2.0 | <2.0 | <2.0 | [7 empty] | <2.0 |  |  | <2.0 |  |  |  | <2.00
Cyanide, Total | mg/L | 0.0474 | 0.0423 | 0.0899 |  | 0.311 | 0.0546 | 0.17 | 0.536 | 0.106 | 0.136 | 0.0168 | 0.0522 | 0.0357 | 0.0825 | 0.0143 | 0.0518 | 0.0222 | 0.0215 | 0.0293 | 0.0343 | 0.0388 | 0.0362 | 0.0481 | 0.0295 | 0.066 | 0.02 | 0.0433 | 0.0138
Cyanide, WAD | mg/L | 0.0063 |  |  |  | <0.010 |  |  | <0.0050 | <0.0050 | <0.0050 | [7 empty] | <0.0050 |  |  | <0.0050 |  |  |  | <0.0050
Ammonia, Total (as N) | mg/L | 12.8 | 8.27 | 10.8 | 23.1 | 13.9 | 6.9 | 8.08 | 7.56 | 6.39 | 6.36 | 6.04 | 7.55 | 7.17 | 5.77 | 6.2 | 5.56 | 4.28 | 5.94 | 8.45 | 3.68 | 8.41 | 5.46 | 3.66 | 11.7 | 5.95 | 4.32 | 3.76 | 4.14
Nitrate (as N) | mg/L | 12.8 | 7.25 | 10.3 | 26.1 | 15.5 | 5.58 | 7.95 | 7.28 | 6 | 6.19 | 3.85 | 5.53 | 5.42 | 4.81 | 5.77 | 4.98 | 3.16 | 4.66 | 13.7 | 2.07 | 10 | 4.68 | 2.3 | 12.7 | 6.07 | 2.81 | 2.25 | 2.04
Nitrite (as N) | mg/L | 1.12 |  |  |  | 0.96 |  |  | 0.84 | 0.54 | 0.75 |  |  |  | 0.27 |  |  |  | 0.21 |  |  | 0.44 |  |  |  | 0.227
Sulfate (SO4) | mg/L | 1010 |  |  |  | 812 |  |  | 877 | 887 | 952 | [7 empty] | 945 |  |  | 1010 |  |  |  | 973
Aluminum (Al)-Total | mg/L | 8.92 | 8.96 | 9.32 | 50.8 | 7.93 | 6.48 | 1.26 | 13.2 | 10.9 | 9.63 | 5.18 | 2.71 | 2.74 | 5.46 | 3.38 | 2.85 | 3.07 | 3.79 | 1.13 | 0.404 | 1.28 | 1.74 | 1.64 | 1.68 | 1.89 | 0.445 | 0.434 | 2.39
Antimony (Sb)-Total | mg/L | <0.0020 | <0.0020 | <0.0020 | <0.0020 | <0.0020 | <0.0020 | <0.00020 | <0.0020 | <0.0020 | <0.0020 | <0.0020 | <0.0020 | <0.0020 | <0.0020 | 0.00076 | <0.0020 | <0.0020 | <0.0020 | <0.0020 | <0.0020 | <0.0010 | <0.0020 | <0.0020 | <0.0020 | <0.00200 | <0.0020 | <0.0020 | <0.0020
Arsenic (As)-Total | mg/L | 0.0103 | 0.0133 | 0.0116 | 0.138 | 0.0342 | 0.0084 | 0.00162 | 0.0695 | 0.0217 | 0.0254 | 0.0093 | 0.0149 | 0.0161 | 0.0176 | 0.00763 | 0.0138 | 0.0115 | 0.0103 | 0.0037 | <0.0020 | 0.0033 | 0.0075 | 0.0036 | 0.0087 | 0.0155 | 0.0048 | 0.0042 | 0.0097
Barium (Ba)-Total | mg/L | 0.0582 | 0.0534 | 0.057 | 0.0818 | 0.0584 | 0.0437 | 0.00548 | 0.0501 | 0.0525 | 0.048 | 0.047 | 0.049 | 0.047 | 0.05 | 0.047 | 0.042 | 0.04 | 0.0521 | 0.045 | 0.045 | 0.0456 | 0.045 | 0.0484 | 0.0462 | 0.0448 | 0.0436 | 0.0416 | 0.0398
Beryllium (Be)-Total | mg/L | <0.0020 | <0.0020 | <0.0020 | <0.0020 | <0.0020 | <0.0020 | <0.00020 | <0.0020 | <0.0020 | <0.0020 | <0.0020 | <0.0020 | <0.0020 | <0.0020 | <0.00050 | <0.0020 | <0.0020 | <0.0020 | <0.0020 | <0.0020 | <0.0010 | <0.0020 | <0.0020 | <0.0020 | <0.000400 | <0.0020 | <0.0020 | <0.0020
Bismuth (Bi)-Total | mg/L | <0.0010 | <0.0010 | <0.0010 | 0.0013 | <0.0010 | <0.0010 | <0.00010 | <0.0010 | <0.0010 | <0.0010 | [7 empty] | <0.0010 |  |  | <0.00050 |  | <0.0010 | <0.0010 | <0.00100 | <0.0010 | <0.0010 | <0.0010
Boron (B)-Total | mg/L | 2.81 | 2.75 | 2.76 | 2.37 | 2.33 | 2.59 | 0.254 | 2.47 | 2.43 | 2.65 | 2.32 | 2.74 | 2.91 | 2.37 | 2.36 | 2.57 | 2.33 | 2.41 | 2.51 | 2.46 | 2.38 | 2.33 | 2.56 | 2.46 | 2.77 | 2.84 | 2.51 | 2.56
Cadmium (Cd)-Total | mg/L | 0.00017 | 0.00012 | 0.00011 | 0.00086 | 0.0002 | <0.00010 | 1.4e-05 | 0.00025 | 0.00012 | 0.00015 | 0.00014 | <0.00010 | <0.00010 | 0.0001 | 9.9e-05 | 0.00016 | <0.00010 | <0.00010 | <0.00010 | <0.00010 | 8.4e-05 | <0.00010 | <0.00010 | 0.00017 | <0.000100 | <0.00010 | <0.00010 | <0.00010
Calcium (Ca)-Total | mg/L | 740 | 683 | 687 | 634 | 604 | 644 | 65.2 | 569 | 578 | 700 | 698 | 731 | 720 | 643 | 600 | 673 | 615 | 607 | 670 | 725 | 645 | 617 | 648 | 624 | 671 | 714 | 692 | 617
Cesium (Cs)-Total | mg/L | 0.00058 | 0.00068 | 0.00051 | 0.00114 | 0.00026 | 0.00063 | 3.6e-05 | 0.00053 | 0.00088 | 0.00054 | [7 empty] | 0.00042 |  |  | 0.00061 |  | 0.00069 | 0.00041 | 0.000335 | 0.00056 | 0.00048 | 0.00046
Chromium (Cr)-Total | mg/L | 0.0101 | 0.0096 | 0.0107 | 0.07 | 0.0169 | 0.0151 | 0.00162 | 0.0324 | 0.0145 | 0.0163 | 0.0073 | 0.0051 | 0.0055 | 0.0075 | 0.0047 | 0.0063 | 0.0059 | 0.0063 | <0.0020 | <0.0020 | 0.0017 | 0.0031 | 0.0027 | 0.0031 |  | <0.0020 | <0.0020 | 0.0064
Cobalt (Co)-Total | mg/L | 0.0136 | 0.0129 | 0.0137 | 0.0986 | 0.0233 | 0.0112 | 0.002 | 0.0353 | 0.0174 | 0.0191 | 0.0091 | 0.0108 | 0.0109 | 0.0114 | 0.0115 | 0.0141 | 0.0088 | 0.0106 | 0.0103 | 0.0027 | 0.0094 | 0.0082 | 0.004 | 0.0145 | 0.00959 | 0.006 | 0.0049 | 0.0066
Copper (Cu)-Total | mg/L | 0.133 | 0.118 | 0.16 | 0.973 | 0.432 | 0.122 | 0.0353 | 0.83 | 0.163 | 0.194 | 0.079 | 0.131 | 0.13 | 0.119 | 0.0553 | 0.096 | 0.118 | 0.064 | 0.036 | 0.022 | 0.0282 | 0.045 | 0.031 | 0.08 | 0.158 | 0.036 | 0.029 | 0.11
Iron (Fe)-Total | mg/L | 28 | 26.6 | 27.3 | 253 | 45.8 | 20.1 | 4.29 | 60.3 | 37.3 | 34.4 | 19.4 | 11.3 | 11.4 | 14.8 | 14.4 | 10.9 | 8.59 | 15.7 | 4.62 | 2.19 | 4.52 | 7.97 | 5.17 | 5.18 | 3.9 | 2.24 | 2.69 | 7.48
Lead (Pb)-Total | mg/L | 0.0054 | 0.0049 | 0.005 | 0.0492 | 0.0137 | 0.0035 | 0.00077 | 0.0132 | 0.008 | 0.0056 | 0.0031 | 0.002 | 0.002 | 0.0042 | 0.00345 | 0.0031 | 0.0025 | 0.0031 | 0.0011 | <0.0010 | 0.00128 | 0.0019 | 0.0011 | 0.0016 | 0.0014 | <0.0010 | 0.0011 | 0.0015
Lithium (Li)-Total | mg/L | 0.111 | 0.104 | 0.107 | 0.124 | 0.092 | 0.103 | 0.0096 | 0.091 | 0.094 | 0.098 | 0.105 | 0.111 | 0.115 | 0.095 | 0.096 | 0.092 | 0.089 | 0.091 | 0.108 | 0.098 | 0.093 | 0.088 | 0.096 | 0.092 | 0.104 | 0.109 | 0.107 | 0.102
Magnesium (Mg)-Total | mg/L | 678 | 635 | 613 | 512 | 505 | 580 | 58.1 | 522 | 562 | 553 | 624 | 595 | 595 | 572 | 591 | 538 | 529 | 577 | 647 | 631 | 598 | 596 | 618 | 530 | 583 | 596 | 587 | 575
Manganese (Mn)-Total | mg/L | 1.61 | 1.63 | 1.56 | 6.04 | 1.77 | 1.49 | 0.189 | 1.93 | 1.58 | 1.61 | 1.6 | 1.35 | 1.39 | 1.44 | 1.48 | 1.43 | 1.32 | 1.5 | 1.63 | 1.5 | 1.46 | 1.44 | 1.41 | 1.52 | 1.22 | 1.3 | 1.48 | 1.3
Mercury (Hg)-Total | mg/L | <0.000025 |  | <0.000025 | <0.000050 | 2.67e-05 | <0.0000050 | <0.000025 | 1.14e-05 | <0.0000050 | <0.0000050 | <0.0000050 | <0.0000050 | <0.0000050 | <0.0000050 | <0.0000050 | <0.0000050 | <0.0000050 | <0.0000050 | <0.0000050 | <0.0000050 | <0.0000050 | <0.0000050 | <0.0000050 | <0.0000050 | <0.0000050 | <0.0000050 | <0.0000050 | <0.0000050
Molybdenum (Mo)-Total | mg/L | 0.0068 | 0.0063 | 0.0062 | 0.0094 | 0.0074 | 0.0059 | 0.00062 | 0.006 | 0.0058 | 0.0073 | 0.0057 | 0.0058 | 0.0061 | 0.0067 | 0.0053 | 0.0057 | 0.0058 | 0.0068 | 0.0049 | 0.0047 | 0.00464 | 0.0048 | 0.0042 | 0.0071 | 0.00865 | 0.0066 | 0.0052 | 0.0063
Nickel (Ni)-Total | mg/L | 0.02 | 0.018 | 0.019 | 0.095 | 0.03 | 0.021 | 0.0021 | 0.041 | 0.021 | 0.029 | 0.011 | 0.02 | 0.021 | 0.02 | 0.0188 | 0.028 | 0.018 | 0.022 | 0.021 | <0.010 | 0.0208 | 0.012 | <0.010 | 0.031 | 0.0244 | 0.013 | 0.012 | 0.022
Phosphorus (P)-Total | mg/L | <1.0 | <1.0 | <1.0 | 3.7 | <1.0 | <1.0 | <0.10 | <1.0 | <1.0 | <1.0 |  |  |  | 0.136 |  |  |  | <1.0 |  |  | <0.50 |  | <1.0 | <1.0 | <1.00 | <1.0 | <1.0 | <1.0
Potassium (K)-Total | mg/L | 152 | 163 | 150 | 127 | 138 | 144 | 14.8 | 131 | 139 | 140 | 150 | 150 | 152 | 143 | 142 | 146 | 142 | 148 | 151 | 158 | 148 | 143 | 151 | 133 | 135 | 148 | 148 | 136
Rubidium (Rb)-Total | mg/L | 0.0796 | 0.0784 | 0.0745 | 0.066 | 0.0509 | 0.0679 | 0.00628 | 0.0584 | 0.0721 | 0.0656 | [7 empty] | 0.0669 |  |  | 0.0775 |  | 0.0794 | 0.0662 | 0.0607 | 0.0753 | 0.0761 | 0.077
Selenium (Se)-Total | mg/L | <0.0010 | <0.0010 | <0.0010 | 0.0029 | <0.0010 | <0.0010 | <0.0010 | 0.0012 | <0.0010 | <0.0010 | <0.0010 | <0.0010 | <0.0010 | <0.0010 | 0.00033 | <0.0010 | <0.0010 | <0.0010 | <0.0010 | <0.0010 | <0.00050 | <0.0010 | <0.0010 | 0.0014 | <0.00100 | <0.0010 | <0.0010 | <0.0010
Silicon (Si)-Total | mg/L | 15 | 14 | 15 | 57.9 | 13.1 | 11.5 | 1.99 | 19.4 | 18.3 | 15.7 | [7 empty] | 9 |  |  | 5.8 |  | 6.1 | 5.8 | 7.62 | 4.5 | 4.7 | 7
Silver (Ag)-Total | mg/L | 0.00044 | 0.00077 | 0.00053 | 0.00366 | 0.00194 | 0.0005 | 0.000104 | 0.00225 | 0.00059 | 0.00056 | 0.00047 | 0.00045 | 0.00045 | 0.00044 | 0.000297 | 0.00036 | 0.00035 | 0.00028 | <0.00020 | <0.00020 | 0.00011 | 0.00023 | <0.00020 | 0.00035 | 0.000826 | 0.00027 | 0.00021 | 0.00075
Sodium (Na)-Total | mg/L | 5250 | 5080 | 5170 | 3870 | 4270 | 4730 | 468 | 4170 | 4410 | 4580 | 5020 | 4990 | 4950 | 4640 | 4860 | 5110 | 4510 | 4940 | 5190 | 5230 | 5000 | 4540 | 4910 | 4450 | 4660 | 4850 | 5230 | 4910
Strontium (Sr)-Total | mg/L | 9.35 | 8.93 | 8.04 | 6.57 | 7.74 | 8.29 | 0.826 | 7.19 | 7.03 | 8.39 | [7 empty] | 8.39 |  |  | 8.07 |  | 8.68 | 7.41 | 8.32 | 9.13 | 9.73 | 8.43
Tellurium (Te)-Total | mg/L | <0.0040 | <0.0040 | <0.0040 | <0.0040 | <0.0040 | <0.0040 | <0.00040 | <0.0040 | <0.0040 | <0.0040 | [7 empty] | <0.0040 |  |  | <0.0020 |  | <0.0040 | <0.0040 | <0.00400 | <0.0040 | <0.0040 | <0.0040
Thallium (Tl)-Total | mg/L | <0.00020 | <0.00020 | <0.00020 | <0.00020 | <0.00020 | <0.00020 | <0.000020 | <0.00020 | <0.00020 | <0.00020 | <0.00020 | <0.00020 | <0.00020 | <0.00020 | <0.000050 | <0.00020 | <0.00020 | <0.00020 | <0.00020 | <0.00020 | <0.00010 | <0.00020 | <0.00020 | <0.00020 | <0.000200 | <0.00020 | <0.00020 | <0.00020
Thorium (Th)-Total | mg/L | <0.0020 | <0.0020 | <0.0020 | <0.0020 | <0.0020 | <0.0020 | <0.00020 | <0.0020 | <0.0020 | <0.0020 | [7 empty] | <0.0020 |  |  | <0.0010 |  | <0.0020 | <0.0020 | <0.00200 | <0.0020 | <0.0020 | <0.0020
Tin (Sn)-Total | mg/L | <0.0020 | <0.0020 | <0.0020 | <0.0020 | <0.0020 | <0.0020 | <0.00020 | <0.0020 | <0.0020 | <0.0020 | <0.0020 | <0.0020 | <0.0020 | <0.0020 | <0.00050 | <0.0020 | <0.0020 | <0.0020 | <0.0020 | <0.0020 | <0.0010 | <0.0020 | <0.0020 | <0.0020 | <0.00200 | <0.0020 | <0.0020 | <0.0020
Titanium (Ti)-Total | mg/L | 0.145 | 0.207 | 0.175 | 0.737 | 0.099 | 0.0863 | 0.0212 | 0.218 | 0.195 | 0.227 | 0.092 | 0.042 | 0.039 | 0.188 | 0.052 | 0.057 | 0.069 | 0.0665 | 0.016 | <0.010 | 0.0193 | 0.028 | 0.0292 | 0.0333 | <0.0573 | <0.0060 | <0.0060 | 0.0505
Tungsten (W)-Total | mg/L | 0.0043 | 0.0045 | 0.0035 | 0.0082 | 0.0038 | 0.0046 | 0.00032 | 0.0029 | 0.0043 | 0.0082 | [7 empty] | 0.0031 |  |  | 0.0016 |  | <0.0020 | 0.0043 | 0.00336 | 0.0043 | 0.0036 | 0.019
Uranium (U)-Total | mg/L | 0.00038 | 0.00037 | 0.00039 | 0.00061 | 0.00046 | 0.00035 | 4.9e-05 | 0.00037 | 0.00044 | 0.00035 | 0.00027 | 0.00029 | 0.00031 | 0.00033 | 0.00034 | 0.0004 | 0.0004 | 0.0004 | 0.0003 | 0.00028 | 0.00032 | 0.00028 | 0.00027 | 0.0003 | 0.000308 | 0.00027 | 0.00023 | 0.00031
Vanadium (V)-Total | mg/L | 0.033 | 0.029 | 0.034 | 0.179 | 0.027 | 0.02 | 0.0047 | 0.048 | 0.037 | 0.038 | 0.02 | 0.01 | 0.01 | 0.023 | 0.0119 | 0.012 | 0.011 | 0.015 | <0.010 | <0.010 | 0.0055 | <0.010 | <0.010 | <0.010 | <0.0100 | <0.010 | <0.010 | 0.011
Zinc (Zn)-Total | mg/L | 0.185 | 0.148 | 0.258 | 0.629 | 0.216 | 0.232 | 0.0252 | 0.343 | 0.269 | 0.171 | 0.25 | 0.17 | 0.17 | 0.127 | 0.105 | 0.108 | 0.145 | 0.093 | 0.127 | 0.105 | 0.111 | 0.107 | 0.074 | 0.574 | 0.48 | 0.061 | 0.097 | 0.075
Zirconium (Zr)-Total | mg/L | <0.0040 | <0.0040 | <0.0040 | 0.0058 | <0.0040 | <0.0040 | <0.0040 | <0.0040 | <0.0040 | <0.0040 | [7 empty] | <0.0040 |  |  | <0.0020 |  | <0.0040 | <0.0040 | <0.00400 | <0.0040 | <0.0040 | <0.0040
Alkalinity, Total (as CaCO3) | mg/L | 195 |  |  |  | 231 |  |  | 203 | 202 | 202 | [7 empty] | 195 |  |  | 180 |  |  |  | 218
^ Indicates duplicate sample.

## SNP - MMS1
|  | MMS-1/MAE-04 | MMS-1/MAE-04 | Part F Item 18 (a)
ALS ID |  | L2458921-1 | L2471347-1 | Maximum Monthly Mean Concentration (mg/L) | Maximum Concentration of Any Grab Sample (mg/L)
Date Sampled |  | 2020-06-08 12:15 | 2020-07-06 11:30
Parameter | Units | Water | Water
pH | pH Units | 7.94 | 8.09 | 6.0-9.5 | 6.0-9.5
Total Suspended Solids | mg/L | 15.4 | <3.0 | 50 | 100
Chloride (Cl) | mg/L | 20.2 | 183
Cyanide, Total | mg/L | <0.0050 | <0.0050
Ammonia, Total (as N) | mg/L | 0.148 | 0.0156
Nitrate (as N) | mg/L | 0.708 | 2.7
Nitrite (as N) | mg/L | 0.0107 | 0.0398
Sulfate (SO4) | mg/L | 13.4 | 110
Aluminum (Al)-Total | mg/L | 1.31 | 0.106
Antimony (Sb)-Total | mg/L | <0.00050 | 0.00052
Arsenic (As)-Total | mg/L | 0.011 | 0.0215 | 0.5 | 1
Barium (Ba)-Total | mg/L | <0.020 | 0.0178
Beryllium (Be)-Total | mg/L | <0.00010 | <0.00010
Boron (B)-Total | mg/L | <0.10 | 0.101
Cadmium (Cd)-Total | mg/L | 1.14e-05 | 9.1e-06
Calcium (Ca)-Total | mg/L | 16 | 86.8
Chromium (Cr)-Total | mg/L | 0.0053 | 0.0013
Cobalt (Co)-Total | mg/L | 0.00156 | 0.0007
Copper (Cu)-Total | mg/L | 0.0052 | 0.00603
Iron (Fe)-Total | mg/L | 2.13 | 0.114
Lead (Pb)-Total | mg/L | <0.00050 | 5.9e-05
Lithium (Li)-Total | mg/L | 0.0018 | 0.0045
Magnesium (Mg)-Total | mg/L | 3.91 | 19.2
Manganese (Mn)-Total | mg/L | 0.062 | 0.0185
Mercury (Hg)-Total | mg/L | <0.0000050 | <0.0000050
Molybdenum (Mo)-Total | mg/L | <0.0010 | 0.00206
Nickel (Ni)-Total | mg/L | 0.0074 | 0.00451 | 0.5 | 1
Potassium (K)-Total | mg/L | 2.1 | 9.17
Selenium (Se)-Total | mg/L | 0.000287 | 0.0011
Silver (Ag)-Total | mg/L | <0.000020 | <0.000010
Sodium (Na)-Total | mg/L | 19.8 | 111
Thallium (Tl)-Total | mg/L | <0.000010 | <0.000010
Tin (Sn)-Total | mg/L | <0.00050 | <0.00010
Titanium (Ti)-Total | mg/L | 0.03 | 0.00275
Uranium (U)-Total | mg/L | <0.00020 | 0.00167
Vanadium (V)-Total | mg/L | 0.00586 | 0.00238
Zinc (Zn)-Total | mg/L | 0.0071 | 0.0033
Alkalinity, Total (as CaCO3) | mg/L | 50.2 | 126
Oil and Grease | mg/L | <5.0 | <5.0 | 5 | 10
Oil And Grease (Visible Sheen) |  | No | NO | No Vible Sheen | No Vible Sheen
Bold indicates exceedance of Part F Item 18(a) Maximum Concentration

## SNP - MMS6
MMS-6
ALS ID |  | L2426290-1
Date Sampled |  | 2020-03-08 11:30
Parameter | Units | Water
pH | pH Units | 9.51
Conductivity | µS/cm | 139000
Alkalinity, Total (as CaCO3) | mg/L | 316
Total Suspended Solids | mg/L | 449
Total Dissolved Solids | mg/L | 116000
Chloride (Cl) | mg/L | 77400
Fluoride (F) | mg/L | <2.0
Bromide (Br) | mg/L | 71.1
Cyanide, Total | mg/L | <0.0050
Cyanide, WAD | mg/L | <0.0050
Ammonia, Total (as N) | mg/L | 2.71
Nitrate (as N) | mg/L | 0.59
Nitrite (as N) | mg/L | <0.10
Sulfate (SO4) | mg/L | 36
Aluminum (Al)-Total | mg/L | <0.30
Antimony (Sb)-Total | mg/L | <0.010
Arsenic (As)-Total | mg/L | <0.010
Barium (Ba)-Total | mg/L | 2.5
Beryllium (Be)-Total | mg/L | <0.010
Boron (B)-Total | mg/L | 7.3
Cadmium (Cd)-Total | mg/L | 0.00201
Calcium (Ca)-Total | mg/L | 38500
Chromium (Cr)-Total | mg/L | 0.016
Cobalt (Co)-Total | mg/L | <0.010
Copper (Cu)-Total | mg/L | 0.055
Iron (Fe)-Total | mg/L | 32.5
Lead (Pb)-Total | mg/L | 0.033
Lithium (Li)-Total | mg/L | 5.38
Magnesium (Mg)-Total | mg/L | 152
Manganese (Mn)-Total | mg/L | 0.533
Mercury (Hg)-Total | mg/L | <0.0000050
Molybdenum (Mo)-Total | mg/L | 0.0323
Nickel (Ni)-Total | mg/L | <0.050
Potassium (K)-Total | mg/L | 657
Selenium (Se)-Total | mg/L | 0.0086
Silver (Ag)-Total | mg/L | <0.0010
Sodium (Na)-Total | mg/L | 765
Thallium (Tl)-Total | mg/L | 0.0091
Tin (Sn)-Total | mg/L | 0.027
Titanium (Ti)-Total | mg/L | <0.030
Uranium (U)-Total | mg/L | 0.003
Vanadium (V)-Total | mg/L | <0.050
Zinc (Zn)-Total | mg/L | <0.30

## SNP - MMS9
Sample ID |  | Part D Item 9
ALS ID |  | Maximum Average Concentration (mg/L) | Maximum Concentration of Any Grab Sample (mg/L)
Date Sampled
Parameter | Units
pH | pH | 6.0-9.5 | 6.0-9.5
Total Suspended Solids | mg/L | 50 | 100
Oil and Grease | mg/L
Oil And Grease (Visible Sheen) |  | No Visible Sheen | No Visible Sheen
Bold indicates exceedance of Part D Item 9 Maximum Concentration