## SNP Stations
Station | Description | Status
ST-1 | Doris Sedimentation Pond, collected directly from pond or from spigot on discharge pump during active pumping to TIA | Seasonally active
ST-2 | Doris Contact Water Pond, collected from collection sump in the pond | Seasonally active
ST-3 | Discharge from Non-Hazardous Landfill Contact Water control sump | Inactive; facility not constructed
ST-4 | Discharge from Landfarm Sump | Seasonally active
ST-5 | Discharge from Doris Plant Site Fuel Storage and Containment Area sump | Seasonally active
ST-6A | Discharge from Roberts Bay Single 5ML Fuel Storage and Containment Area sump | Seasonally active
ST-6B | Discharge from Roberts Bay Fuel Storage and Containment Area sump | Seasonally active
ST-7 | Doris Lake freshwater collected from spigot on intake pipeline inside pumphouse | Active
ST-7A | Windy Lake freshwater collected from spigot on intake pipeline inside pumphouse (south end of Windy Lake); same location as MMS-4B | Active
ST-8 | Discharge from Doris Sewage Treatment Plant collected from valve on final discharge storage tank located inside treatment plant | Active
ST-9 | Runoff from Doris Sewage Treatment Plant collected downstream of treatment plant discharge pipeline prior to flow entering Glenn Lake | Seasonally active
ST-10 | Doris Site runoff from sediment controls | Seasonally active
ST-11 | Doris Reagent and Cyanide Storage Facility sumps | Seasonally active
ST-12 | Doris Lake water level measured continuously with hydrometric station, ice thickness measured annually in April | Active
ST-13 | Doris Contact Water Pond Pad U, collected from collection sump in pond | Inactive; facility not constructed
TL-1 | TIA reclaim water collected from Reclaim Pipeline inside pumphouse | Active
TL-2 | Doris Creek Outflow upstream at flow monitoring station adjacent to bridge at Doris Creek | Active (flow measurements)
TL-3 | Doris Creek Outflow collected at location approximately 80m downstream of the base of the waterfall | Inactive
TL-4 | TIA discharge end-of-pipe | Inactive
TL-5 | Effluent from Doris Process Plant (tailings slurry/water) discharged to TIA collected from tailings discharge line inside the Process Plant | Active
TL-6 | Tailings discharged into TIA (solid component) taken from a valve in the Process Plant at the discharge end of the mill tailings pumps | Active
TL-7A | Detoxified tailings solids sent underground as backfill collected from Detox filter press inside the Process Plant | Active
TL-7B | Filtrate from TL-7A (Detoxified tailings sent underground as backfill) collected from Detox filter tank inside the Process Plant | Active
TL-8 | Reclaim water pumped from TIA to Mill Process water tank | Inactive
TL-9 | Detox tailings reactor tank, continuous automated monitoring | Active
TL-10 | Water column in deepest portion of Tail Lake sampled at surface, mid-depth and near bottom | Inactive
TL-11 | Seepage from Doris underground backfilled stopes collected from base of backfilled stopes | Active
TL-12A | Doris Mine water discharge point | Active
MMS-1 | Madrid North Contact Water Pond | Seasonally active
MMS-2 | Madrid South Primary Contact Water Pond | Inactive; facility not constructed
MMS-3 | Madrid South Secondary Contact Water Pond | Inactive; facility not constructed
MMS-4A | Windy Lake freshwater intake (north end of Windy Lake) | Inactive; facility not constructed
MMS-4B | Windy Lake freshwater collected from spigot on intake pipeline inside pumphouse (south end of Windy Lake); same location as ST-7A | Active
MMS-5 | Discharge from Madrid South Fuel Storage Facility | Inactive; facility not constructed
MMS-6 | Brine Mixing Facility | Inactive; facility not constructed
MMS-7 | Effluent from Madrid North Connector to TIA | Inactive; facility not constructed
MMS-8 | Discharge from Madrid North Fuel Storage Facility | Inactive; facility not constructed
MMS-9 | Site runoff from sediment controls during construction | Inactive; frozen during this month
MMS-10 | Madrid Mine Water Discharge Point | Inactive; facility not constructed

## SNP - ST1
Sample ID
ALS ID
Date Sampled
Parameter | Units
pH | pH
Total Suspended Solids | mg/L
Chloride (Cl) | mg/L
Cyanide, Total | mg/L
Ammonia, Total (as N) | mg/L
Nitrate (as N) | mg/L
Nitrite (as N) | mg/L
Sulfate (SO4) | mg/L
Aluminum (Al)-Total | mg/L
Antimony (Sb)-Total | mg/L
Arsenic (As)-Total | mg/L
Barium (Ba)-Total | mg/L
Beryllium (Be)-Total | mg/L
Boron (B)-Total | mg/L
Cadmium (Cd)-Total | mg/L
Calcium (Ca)-Total | mg/L
Chromium (Cr)-Total | mg/L
Cobalt (Co)-Total | mg/L
Copper (Cu)-Total | mg/L
Iron (Fe)-Total | mg/L
Lead (Pb)-Total | mg/L
Lithium (Li)-Total | mg/L
Magnesium (Mg)-Total | mg/L
Manganese (Mn)-Total | mg/L
Mercury (Hg)-Total | mg/L
Molybdenum (Mo)-Total | mg/L
Nickel (Ni)-Total | mg/L
Potassium (K)-Total | mg/L
Selenium (Se)-Total | mg/L
Silver (Ag)-Total | mg/L
Sodium (Na)-Total | mg/L
Thallium (Tl)-Total | mg/L
Tin (Sn)-Total | mg/L
Titanium (Ti)-Total | mg/L
Uranium (U)-Total | mg/L
Vanadium (V)-Total | mg/L
Zinc (Zn)-Total | mg/L
Alkalinity, Total (as CaCO3) | mg/L
Oil and Grease | mg/L
Oil And Grease (Visible Sheen)

## SNP - ST2
Sample ID
ALS ID
Date Sampled
Parameter | Units
pH | pH
Total Suspended Solids | mg/L
Chloride (Cl) | mg/L
Cyanide, Total | mg/L
Ammonia, Total (as N) | mg/L
Nitrate (as N) | mg/L
Nitrite (as N) | mg/L
Sulfate (SO4) | mg/L
Aluminum (Al)-Total | mg/L
Antimony (Sb)-Total | mg/L
Arsenic (As)-Total | mg/L
Barium (Ba)-Total | mg/L
Beryllium (Be)-Total | mg/L
Boron (B)-Total | mg/L
Cadmium (Cd)-Total | mg/L
Calcium (Ca)-Total | mg/L
Chromium (Cr)-Total | mg/L
Cobalt (Co)-Total | mg/L
Copper (Cu)-Total | mg/L
Iron (Fe)-Total | mg/L
Lead (Pb)-Total | mg/L
Lithium (Li)-Total | mg/L
Magnesium (Mg)-Total | mg/L
Manganese (Mn)-Total | mg/L
Mercury (Hg)-Total | mg/L
Molybdenum (Mo)-Total | mg/L
Nickel (Ni)-Total | mg/L
Potassium (K)-Total | mg/L
Selenium (Se)-Total | mg/L
Silver (Ag)-Total | mg/L
Sodium (Na)-Total | mg/L
Thallium (Tl)-Total | mg/L
Tin (Sn)-Total | mg/L
Titanium (Ti)-Total | mg/L
Uranium (U)-Total | mg/L
Vanadium (V)-Total | mg/L
Zinc (Zn)-Total | mg/L
Alkalinity, Total (as CaCO3) | mg/L
Oil and Grease | mg/L
Oil And Grease (Visible Sheen)
Note: Effluent quality limits listed under Part F Item 18(a) are not applicable as water accumulating in this facility is transferred to the Tailings Impoundment Area.

## SNP - ST4
Sample ID |  | Part F Item 18(b)
ALS ID |  | Maximum Authorized Monthly Mean Concentration (mg/L) | Maximum Authorized Concentration in a Grab Sample (mg/L)
Date Sampled
Parameter | Units
pH | pH | 6.0-9.5 | 6.0-9.5
Total Suspended Solids | mg/L | 50 | 100
Benzene | mg/L | 0.37 | 0.37
Toluene | mg/L | 0.002 | 0.002
Ethylbenzene | mg/L | 0.09 | 0.09
Oil and Grease | mg/L | 5 | 10
Oil And Grease (Visible Sheen) |  | No Visible | No Visible
Lead (Pb)-Total | mg/L | 0.2 | 0.4
Ammonia, Total (as N) | mg/L
Bold indicates exceedance of Part F Item 18 (b) Maximum Concentration
^ Indicates duplicate sample.

## SNP - ST5
Sample ID |  | Part F Item 18 (b)
ALS ID |  | Maximum Authorized Monthly Mean Concentration (mg/L) | Maximum Authorized Concentration in a Grab Sample (mg/L)
Date Sampled
Parameter | Units
pH | pH | 6.0-9.5 | 6.0-9.5
Total Suspended Solids | mg/L | 50 | 100
Benzene | mg/L | 0.37 | 0.37
Toluene | mg/L | 0.002 | 0.002
Ethylbenzene | mg/L | 0.09 | 0.09
Oil and Grease | mg/L | 5 | 10
Oil And Grease (Visible Sheen) |  | No Visible Sheen | No Visible Sheen
Lead (Pb)-Total | mg/L | 0.2 | 0.4
Bold indicates exceedance of Part F Item 18 (b) Maximum Concentration
^ Indicates duplicate sample.

## SNP - ST6A
Sample ID |  | Part F Item 18 (b)
ALS ID |  | Maximum Authorized Monthly Mean Concentration (mg/L) | Maximum Authorized Concentration in a Grab Sample (mg/L)
Date Sampled
Parameter | Units
pH | pH | 6.0-9.5 | 6.0-9.5
Total Suspended Solids | mg/L | 50 | 100
Benzene | mg/L | 0.37 | 0.37
Toluene | mg/L | 0.002 | 0.002
Ethylbenzene | mg/L | 0.09 | 0.09
Oil and Grease | mg/L | 5 | 10
Oil And Grease (Visible Sheen) |  | No Visible Sheen | No Visible Sheen
Lead (Pb)-Total | mg/L | 0.2 | 0.4
Bold indicates exceedance of Part F Item 18 (b) Maximum Concentration
^ Indicates duplicate sample.

## SNP - ST6B
Sample ID |  | Part F Item 18 (b)
ALS ID |  | Maximum Authorized Monthly Mean Concentration (mg/L) | Maximum Authorized Concentration in a Grab Sample (mg/L)
Date Sampled
Parameter | Units
pH | pH | 6.0-9.5 | 6.0-9.5
Total Suspended Solids | mg/L | 50 | 100
Benzene | mg/L | 0.37 | 0.37
Toluene | mg/L | 0.002 | 0.002
Ethylbenzene | mg/L | 0.09 | 0.09
Oil and Grease | mg/L | 5 | 10
Oil And Grease (Visible Sheen) |  | No Visible Sheen | No Visible Sheen
Lead (Pb)-Total | mg/L | 0.2 | 0.4
Bold indicates exceedance of Part F Item 18 (b) Maximum Concentration
^ Indicates duplicate sample.

## SNP - ST7
Sample ID |  | ST7
ALS ID |  | YL2100013-001
Date Sampled |  | 2021-01-05 14:30
Parameter | Units | Water
pH | pH | 7.55
Total Suspended Solids | mg/L | <3.0
Chloride (Cl) | mg/L | 55.3
Cyanide, Free | mg/L | <0.0050
Cyanide, Total | mg/L | <0.0050
Ammonia, Total (as N) | mg/L | 0.0386
Nitrate (as N) | mg/L | 0.0131
Nitrite (as N) | mg/L | <0.0010
Orthophosphate-Dissolved (as P) | mg/L | <0.0010
Phosphorus (P)-Total | mg/L | <0.050
Aluminum (Al)-Total | mg/L | 0.0461
Arsenic (As)-Total | mg/L | 0.00028
Cadmium (Cd)-Total | mg/L | <0.0000050
Calcium (Ca)-Total | mg/L | 7.97
Chromium (Cr)-Total | mg/L | 0.00019
Copper (Cu)-Total | mg/L | 0.00211
Iron (Fe)-Total | mg/L | 0.18
Lead (Pb)-Total | mg/L | 0.000148
Mercury (Hg)-Total | mg/L | <0.0000050
Molybdenum (Mo)-Total | mg/L | 0.000196
Nickel (Ni)-Total | mg/L | 0.00061
Selenium (Se)-Total | mg/L | 5.6e-05
Silver (Ag)-Total | mg/L | <0.000010
Thallium (Tl)-Total | mg/L | <0.000010
Zinc (Zn)-Total | mg/L | <0.0030
Oil and Grease | mg/L | <5.0
Oil And Grease (Visible Sheen) |  | Absent
Chlorophyll-a | ug
^ Indicates duplicate sample.

## SNP - ST7A & MMS4B
Sample ID |  | ST-7A/MMS-4B | ST-7A/MMS-4B
ALS ID |  | YL2100032-001 | YL2100077-001
Date Sampled |  | 2021-01-13 11:35 | 2021-02-03 16:00
Parameter | Units | Water | Water
pH | pH | 7.69 | 7.93
Total Suspended Solids | mg/L | <3.0 | <3.0
Chloride (Cl) | mg/L | 110 | 111
Cyanide, Free | mg/L | <0.0050 | <0.0050
Cyanide, Total | mg/L | <0.0050 | <0.0050
Ammonia, Total (as N) | mg/L | 0.0162 | 0.0121
Nitrate (as N) | mg/L | <0.0050 | <0.0050
Nitrite (as N) | mg/L | <0.0010 | <0.0010
Orthophosphate-Dissolved (as P) | mg/L | 0.0012 | 0.0011
Phosphorus (P)-Total | mg/L | <0.050 | <0.050
Aluminum (Al)-Total | mg/L | 0.0112 | 0.0118
Arsenic (As)-Total | mg/L | 0.00023 | 0.00026
Cadmium (Cd)-Total | mg/L | <0.0000050 | <0.0000050
Calcium (Ca)-Total | mg/L | 13.4 | 15.2
Chromium (Cr)-Total | mg/L | 0.00017 | 0.00014
Copper (Cu)-Total | mg/L | 0.00092 | 0.00128
Iron (Fe)-Total | mg/L | <0.010 | 0.012
Lead (Pb)-Total | mg/L | <0.000050 | 0.00056
Mercury (Hg)-Total | mg/L | <0.0000050 | <0.0000050
Molybdenum (Mo)-Total | mg/L | 0.000724 | 0.000777
Nickel (Ni)-Total | mg/L | <0.00050 | 0.00091
Selenium (Se)-Total | mg/L | <0.000050 | <0.000050
Silver (Ag)-Total | mg/L | <0.000010 | <0.000010
Thallium (Tl)-Total | mg/L | <0.000010 | <0.000010
Zinc (Zn)-Total | mg/L | 0.0035 | 0.0202
Biochemical Oxygen Demand (BOD5) | mg/L | 3 | 2
Fecal Coliforms | MPN/100mL | <1.0 | <1.0
Oil and Grease | mg/L | <5.0 | <5.0
Oil And Grease (Visible Sheen) |  | Absent | Absent
^ Indicates duplicate sample.

## SNP - ST8
Sample ID |  | ST8 | ST8 | ST8^ | Part F Item 5(b)
ALS ID |  | L2405187-1 | YL2100090-001 | YL2100090-002 | Maximum Average Concentration (mg/L) | Maximum Concentration of Any Grab Sample (mg/L)
Date Sampled |  | 2020-01-14 06:15 | 2021-02-11 07:10 | 2021-02-11 07:10
Parameter | Units | Water | Water | Water
pH | pH | 7 | 7.41 | 7.44 | 6.0-9.5 | 6.0-9.5
Total Suspended Solids | mg/L | <3.0 | <3.0 | <3.0 | 100 | 100
Biochemical Oxygen Demand (BOD5) | mg/L | <2 | 2 | <2 | 80 | 160
Fecal Coliforms | CFU/100mL | <1.0 | <1.0 | <1.0 | 10000 | 10000
Oil and Grease | mg/L | <5.0 | <5.0 | <5.0 | 5 | 10
Oil And Grease (Visible Sheen) |  | Absent | Absent | Absent | No Visible Sheen | No Visible Sheen
Bold indicates exceedance of Part F Item 5(b) Maximum Concentration
^ Indicates duplicate sample.

## SNP - ST9
Sample ID
ALS ID
Date Sampled
Parameter | Units
pH | pH
Total Suspended Solids | mg/L
Biochemical Oxygen Demand (BOD5) | mg/L
Fecal Coliforms | MPN/100mL
Oil and Grease | mg/L
Oil And Grease (Visible Sheen)
^ Indicates duplicate sample.

## SNP - ST10
Sample ID |  | Part D Item 9
ALS ID |  | Maximum Average Concentration (mg/L) | Maximum Concentration of Any Grab Sample (mg/L)
Date Sampled
Parameter | Units
pH | pH Units | 6.0-9.5 | 6.0-9.5
Total Suspended Solids | mg/L | 50 | 100
Oil and Grease | mg/L
Oil And Grease (Visible Sheen) |  | No Visible Sheen | No Visible Sheen
Bold indicates exceedance of Part D Item 9 Maximum Concentration

## SNP - ST11
Sample ID
ALS ID
Date Sampled
Parameter | Units
pH | pH
Total Suspended Solids | mg/L
Cyanide, Free | mg/L
Cyanide, Total | mg/L
Ammonia, Total (as N) | mg/L
Aluminum (Al)-Total | mg/L
Arsenic (As)-Total | mg/L
Cadmium (Cd)-Total | mg/L
Calcium (Ca)-Total | mg/L
Chromium (Cr)-Total | mg/L
Copper (Cu)-Total | mg/L
Iron (Fe)-Total | mg/L
Lead (Pb)-Total | mg/L
Mercury (Hg)-Total | mg/L
Molybdenum (Mo)-Total | mg/L
Nickel (Ni)-Total | mg/L
Selenium (Se)-Total | mg/L
Silver (Ag)-Total | mg/L
Thallium (Tl)-Total | mg/L
Zinc (Zn)-Total | mg/L
Oil and Grease | mg/L
Oil And Grease (Visible Sheen)
Benzene | mg/L
Toluene | mg/L
Ethylbenzene | mg/L
^ Indicates duplicate sample.

## SNP - TL1
Sample ID |  | TL1 | TL1
ALS ID |  | YL2100011-001 | YL2100074-001
Date Sampled |  | 2021-01-05 12:15 | 2021-02-03 11:15
Parameter | Units | Water | Water
pH | pH | 7.7 | 8.09
Total Suspended Solids | mg/L | 12 | 16.5
Total Dissolved Solids | mg/L | 5150 | 5430
Chloride (Cl) | mg/L | 2340 | 2660
Cyanide, Free | mg/L | <0.0050 | <0.0050
Cyanide, Total | mg/L | 0.0706 | 0.0637
Ammonia, Total (as N) | mg/L | 6.52 | 6.89
Nitrate (as N) | mg/L | 3.89 | 3.78
Nitrite (as N) | mg/L | 0.349 | 0.13
Orthophosphate-Dissolved (as P) | mg/L | <0.0010 | <0.0010
Phosphorus (P)-Total | mg/L | <0.250 | <0.250
Aluminum (Al)-Total | mg/L | 0.17 | 0.0904
Arsenic (As)-Total | mg/L | 0.00303 | 0.00248
Cadmium (Cd)-Total | mg/L | <0.0000250 | <0.0000250
Calcium (Ca)-Total | mg/L | 192 | 238
Chromium (Cr)-Total | mg/L | 0.0006 | <0.00050
Copper (Cu)-Total | mg/L | 0.0751 | 0.065
Iron (Fe)-Total | mg/L | 0.771 | 0.675
Lead (Pb)-Total | mg/L | <0.000250 | <0.000250
Magnesium (Mg)-Total | mg/L | 157 | 178
Mercury (Hg)-Total | mg/L | <0.0000050 | <0.0000050
Molybdenum (Mo)-Total | mg/L | 0.0103 | 0.0105
Nickel (Ni)-Total | mg/L | 0.0161 | 0.0149
Potassium (K)-Total | mg/L | 60.7 | 60.8
Selenium (Se)-Total | mg/L | 0.000482 | 0.000513
Silver (Ag)-Total | mg/L | 7.3e-05 | 5e-05
Sodium (Na)-Total | mg/L | 1530 | 1630
Thallium (Tl)-Total | mg/L | <0.000050 | <0.000050
Zinc (Zn)-Total | mg/L | <0.0150 | <0.0150
Fecal Coliforms | MPN/100mL | <1.0 | <1.0
Oil and Grease | mg/L | <5.0 | <5.0
Oil And Grease (Visible Sheen) |  | Absent | Absent
Benzene | mg/L | <0.00050 | <0.00050
Toluene | mg/L | <0.00050 | <0.00050
Ethylbenzene | mg/L | <0.00050 | <0.00050
Dissolved Oxygen | mg/L
Redox Potential | mV
Biochemical Oxygen Demand (BOD5) | mg/L

## SNP - TL5
Sample ID |  | TL5 | TL5^ | TL5
ALS ID |  | YL2100037-001 | YL2100037-002 | YL2100125-001
Date Sampled |  | 2021-01-13 16:35 | 2021-01-13 16:35 | 2021-02-24 15:50
Parameter | Units | Water | Water | Water
pH | pH Units | 8.26 | 8.27 | 8.41
Total Suspended Solids | mg/L | 17.7 | 19.1 | 10.4
Cyanide, Free | mg/L | 0.409 | 0.386 | 0.438
Cyanide, Total | mg/L | 3.92 | 3.8 | 4.66
Cyanide, WAD | mg/L | 0.731 | 0.688 | 0.492
Ammonia, Total (as N) | mg/L | 26.7 | 26.6 | 47.2
Nitrate (as N) | mg/L | 8.94 | 9.01 | 19
Nitrite (as N) | mg/L | 0.72 | 0.694 | 1.38
Sulfate (SO4) | mg/L | 1860 | 1870 | 1720
Aluminum (Al)-Total | mg/L | 0.127 | 0.155 | 6.32
Antimony (Sb)-Total | mg/L | 0.0028 | 0.00269 | 0.00412
Arsenic (As)-Total | mg/L | 0.00523 | 0.00813 | 0.0115
Barium (Ba)-Total | mg/L | 0.036 | 0.0345 | 0.052
Beryllium (Be)-Total | mg/L | <0.00100 | <0.00100 | <0.00100
Bismuth (Bi)-Total | mg/L | <0.000500 | <0.000500 | <0.000500
Boron (B)-Total | mg/L | 0.875 | 0.885 | 1.14
Cadmium (Cd)-Total | mg/L | <0.0000500 | <0.0000500 | 6.32e-05
Calcium (Ca)-Total | mg/L | 177 | 175 | 248
Cesium (Cs)-Total | mg/L | <0.000100 | <0.000100 | 0.000728
Chromium (Cr)-Total | mg/L | <0.00100 | 0.00102 | 0.0199
Cobalt (Co)-Total | mg/L | 0.0127 | 0.0137 | 0.0232
Copper (Cu)-Total | mg/L | 0.555 | 0.562 | 0.617
Iron (Fe)-Total | mg/L | 1.64 | 2.2 | 43.2
Lead (Pb)-Total | mg/L | <0.000500 | <0.000500 | 0.00109
Lithium (Li)-Total | mg/L | 0.034 | 0.0344 | 0.05
Magnesium (Mg)-Total | mg/L | 152 | 158 | 204
Manganese (Mn)-Total | mg/L | 0.138 | 0.138 | 1.25
Mercury (Hg)-Total | mg/L | <0.0000500 | <0.0000500 | <0.0000500
Molybdenum (Mo)-Total | mg/L | 0.0306 | 0.0302 | 0.0307
Nickel (Ni)-Total | mg/L | 0.141 | 0.144 | 0.127
Phosphorus (P)-Total | mg/L | <0.500 | 0.555 | 0.963
Potassium (K)-Total | mg/L | 111 | 110 | 128
Rubidium (Rb)-Total | mg/L | 0.0254 | 0.0266 | 0.0583
Selenium (Se)-Total | mg/L | 0.00351 | 0.00341 | 0.0055
Silicon (Si)-Total | mg/L | 1.39 | 1.23 | 7.31
Silver (Ag)-Total | mg/L | 0.000834 | 0.00072 | 0.000798
Sodium (Na)-Total | mg/L | 1940 | 1960 | 2420
Strontium (Sr)-Total | mg/L | 1.61 | 1.58 | 2.12
Tellurium (Te)-Total | mg/L | <0.00200 | <0.00200 | <0.00200
Thallium (Tl)-Total | mg/L | <0.000100 | <0.000100 | <0.000100
Thorium (Th)-Total | mg/L | <0.00100 | <0.00100 | <0.00100
Tin (Sn)-Total | mg/L | <0.00100 | <0.00100 | <0.00100
Titanium (Ti)-Total | mg/L | <0.00300 | <0.00300 | 0.0332
Tungsten (W)-Total | mg/L | 0.00397 | 0.00394 | 0.00671
Uranium (U)-Total | mg/L | 0.000724 | 0.0007 | 0.00027
Vanadium (V)-Total | mg/L | <0.00500 | <0.00500 | 0.0182
Zinc (Zn)-Total | mg/L | <0.0300 | <0.0300 | 0.042
Zirconium (Zr)-Total | mg/L | <0.00200 | <0.00200 | <0.00200
Cyanate | mg/L | 47.4 | 46.5 | 130
Thiocyanate | mg/L | 18.7 | 18.2 | 36.2
^ Indicates duplicate sample.

## SNP - TL6
Sample ID |  | TL6
Lab Work Order ID |  | ZG9050
Date Sampled |  | 2021-01-26
Parameter | Units | Solids
Aluminum (Al) | % | 0.83
Antimony (Sb) | mg/kg | <0.1
Arsenic (As) | mg/kg | 22
Barium (Ba) | mg/kg | 9
Bismuth (Bi) | mg/kg | <0.1
Boron (B) | mg/kg | <20
Cadmium (Cd) | mg/kg | 0.2
Calcium (Ca) | % | 5.71
Chromium (Cr) | mg/kg | 43
Cobalt (Co) | mg/kg | 18.8
Copper (Cu) | mg/kg | 51.8
Iron (Fe) | % | 6.09
Lead (Pb) | mg/kg | 4
Magnesium (Mg) | % | 1.86
Manganese (Mn) | mg/kg | 1580
Mercury (Hg) | mg/kg | <0.01
Molybdenum (Mo) | mg/kg | 0.5
Nickel (Ni) | mg/kg | 37.1
Phosphorus (P) | mg/kg | 0.047
Potassium (K) | % | 0.05
Selenium (Se) | mg/kg | <0.5
Silver (Ag) | mg/kg | 0.2
Sodium (Na) | % | 0.108
Strontium (Sr) | mg/kg | 34
Tellurium (Te) | mg/kg | <0.2
Thallium (Tl) | mg/kg | <0.1
Thorium (Th) | mg/kg | 0.2
Titanium (Ti) | % | 0.004
Tungsten (W) | mg/kg | 0.6
Uranium (U) | mg/kg | <0.1
Vanadium (V) | mg/kg | 27
Zinc (Zn) | mg/kg | 63
CaCO3 Equiv. (Kg CaCO3/T) | kg/T | 278.4
CO2 | wt% | 12.25
Sulphur (S) | % | 0.26
^ Indicates duplicate sample.

## SNP - TL7A
Sample ID |  | TL7A
Lab Work Order ID |  | ZG9070
Date Sampled |  | 2021-01-24
Parameter | Units | Solids
Aluminum (Al) | % | 0.52
Antimony (Sb) | mg/kg | 1.3
Arsenic (As) | mg/kg | 1220
Barium (Ba) | mg/kg | 6
Bismuth (Bi) | mg/kg | 2.4
Boron (B) | mg/kg | <20
Cadmium (Cd) | mg/kg | 3.1
Calcium (Ca) | % | 3.19
Chromium (Cr) | mg/kg | 301
Cobalt (Co) | mg/kg | 400
Copper (Cu) | mg/kg | 3310
Iron (Fe) | % | 22.4
Lead (Pb) | mg/kg | 147
Magnesium (Mg) | % | 1.01
Manganese (Mn) | mg/kg | 974
Mercury (Hg) | mg/kg | 0.06
Molybdenum (Mo) | mg/kg | 4.1
Nickel (Ni) | mg/kg | 365
Phosphorus (P) | % | 0.028
Potassium (K) | % | 0.04
Selenium (Se) | mg/kg | 19.1
Silver (Ag) | mg/kg | 19.3
Sodium (Na) | % | 0.222
Strontium (Sr) | mg/kg | 28
Tellurium (Te) | mg/kg | 4
Thallium (Tl) | mg/kg | 0.3
Thorium (Th) | mg/kg | 0.2
Titanium (Ti) | % | 0.007
Tungsten (W) | mg/kg | 2
Uranium (U) | mg/kg | <0.1
Vanadium (V) | mg/kg | 20
Zinc (Zn) | mg/kg | 941
Moisture | % | 21
CaCO3 Equiv. (Kg CaCO3/T) | kg/T | 160
CO2 | wt% | 7.04
Sulphur (S) | wt% | 23.89
^ Indicates duplicate sample.

## SNP - TL7B
Sample ID |  | TL-7B | TL-7B
Lab Work Order ID |  | YL2100060-001 | YL2100124-001
Date Sampled |  | 2021-01-24 17:30 | 2021-02-24 16:00
Parameter | Units | Water | Water
Cyanate | mg/L | 654 | 959
Thiocyanate | mg/L | 436 | 287
Cyanide, WAD | mg/L | 0.0956 | 0.176
Aluminum (Al)-Total | mg/L | 1.06 | 0.897
Antimony (Sb)-Total | mg/L | 0.027 | 0.0368
Arsenic (As)-Total | mg/L | 0.172 | 0.0474
Barium (Ba)-Total | mg/L | 0.0429 | 0.0428
Beryllium (Be)-Total | mg/L | <0.00100 | <0.00100
Boron (B)-Total | mg/L | 1.22 | 1.32
Cadmium (Cd)-Total | mg/L | <0.000250 | <0.000250
Calcium (Ca)-Total | mg/L | 51.3 | 86.6
Chromium (Cr)-Total | mg/L | 0.0333 | <0.0250
Cobalt (Co)-Total | mg/L | 0.207 | 0.0506
Copper (Cu)-Total | mg/L | 5.46 | 4.46
Iron (Fe)-Total | mg/L | 12.9 | 4.3
Lead (Pb)-Total | mg/L | 0.0132 | <0.00250
Lithium (Li)-Total | mg/L | <0.0500 | <0.0500
Magnesium (Mg)-Total | mg/L | 69 | 99.4
Manganese (Mn)-Total | mg/L | 0.224 | 0.249
Molybdenum (Mo)-Total | mg/L | 0.116 | 0.0775
Nickel (Ni)-Total | mg/L | 0.0359 | <0.0250
Potassium (K)-Total | mg/L | 54 | 58.2
Selenium (Se)-Total | mg/L | 0.0166 | 0.0424
Silver (Ag)-Total | mg/L | 0.0372 | 0.0115
Sodium (Na)-Total | mg/L | 9900 | 7200
Sulfur (S) - Total | mg/L | 6410 | 4340
Thallium (Tl)-Total | mg/L | <0.000500 | <0.000500
Tin (Sn)-Total | mg/L | <0.00500 | <0.00500
Titanium (Ti)-Total | mg/L | <0.0150 | <0.0204
Uranium (U)-Total | mg/L | <0.000500 | <0.000500
Vanadium (V)-Total | mg/L | <0.0250 | <0.0250
Zinc (Zn)-Total | mg/L | <0.150 | <0.150
^ Indicates duplicate sample.

## SNP - TL11
Sample ID
ALS ID
Date Sampled
Parameter | Units
pH | pH
Conductivity | uS/cm
Cyanide, Free | mg/L
Cyanide, Total | mg/L
Cyanide, WAD | mg/L
Ammonia, Total (as N) | mg/L
Nitrate (as N) | mg/L
Nitrite (as N) | mg/L
Sulfate (SO4) | mg/L
Aluminum (Al)-Dissolved | mg/L
Antimony (Sb)-Dissolved | mg/L
Arsenic (As)-Dissolved | mg/L
Barium (Ba)-Dissolved | mg/L
Beryllium (Be)-Dissolved | mg/L
Bismuth (Bi)-Dissolved | mg/L
Boron (B)-Dissolved | mg/L
Cadmium (Cd)-Dissolved | mg/L
Calcium (Ca)-Dissolved | mg/L
Chromium (Cr)-Dissolved | mg/L
Cobalt (Co)-Dissolved | mg/L
Copper (Cu)-Dissolved | mg/L
Iron (Fe)-Dissolved | mg/L
Lead (Pb)-Dissolved | mg/L
Lithium (Li)-Dissolved | mg/L
Magnesium (Mg)-Dissolved | mg/L
Manganese (Mn)-Dissolved | mg/L
Mercury (Hg)-Dissolved | mg/L
Molybdenum (Mo)-Dissolved | mg/L
Nickel (Ni)-Dissolved | mg/L
Phosphorus (P)-Dissolved | mg/L
Potassium (K)-Dissolved | mg/L
Selenium (Se)-Dissolved | mg/L
Silicon (Si)-Dissolved | mg/L
Silver (Ag)-Dissolved | mg/L
Sodium (Na)-Dissolved | mg/L
Strontium (Sr) - Dissolved | mg/L
Sulphur (S)-Dissolved | mg/L
Thallium (Tl)-Dissolved | mg/L
Tin (Sn)-Dissolved | mg/L
Titanium (Ti)-Dissolved | mg/L
Uranium (U)-Dissolved | mg/L
Vanadium (V)-Dissolved | mg/L
Zinc (Zn)-Dissolved | mg/L
Zirconium (Zr)-Dissolved | mg/L
Alkalinity, Total (as CaCO3) | mg/L
Acidity as CaCO3 | mg/L
^ Indicates duplicate sample.

## SNP - TL12A
Sample ID |  | TL-12A | TL-12A | TL-12A | TL-12A | TL-12A | TL-12A | TL-12A | TL-12A
ALS ID |  | YL2100016-001 | YL2100033-001 | YL2100051-001 | YL2100061-001 | YL2100075-001 | YL2100091-001 | YL2100104-001 | YL2100123-001
Date Sampled |  | 2021-01-05 12:55 | 2021-01-13 15:45 | 2021-01-20 13:35 | 2021-01-26 14:50 | 2021-02-03 12:05 | 2021-02-10 14:20 | 2021-02-16 13:35 | 2021-02-24 15:00
Parameter | Units | Water | Water | Water | Water | Water | Water | Water | Water
pH | pH | 7.9 | 7.89 | 7.96 | 8.02 | 8.07 | 8.03 | 8.08 | 8.11
Conductivity | uS/cm | 2021-01-05 12:55: 22500; 2021-02-03 12:05: 21700
Total Suspended Solids | mg/L | 28.2 | 18.7 | 27.7 | 6.7 | 57.5 | 67.4 | 103 | 68.4
Total Dissolved Solids | mg/L | 12400 | 15200 | 15300 | 14200 | 15300 | 13700 | 15000 | 12200
Chloride (Cl) | mg/L | 7640 | 7910 | 8000 | 8050 | 7480 | 6650 | 7540 | 7530
Bromide (Br) | mg/L | 2021-01-05 12:55: 27.1; 2021-02-03 12:05: 28.4
Fluoride (F) | mg/L | 2021-01-05 12:55: <2.00; 2021-02-03 12:05: <2.00
Cyanide, Total | mg/L | 0.0239 | 0.0177 | 0.072 | 0.0178 | 0.049 | 0.0942 | 0.18 | 0.196
Cyanide, WAD | mg/L | 2021-01-05 12:55: <0.0100; 2021-02-03 12:05: <0.0050
Ammonia, Total (as N) | mg/L | 6.56 | 8.57 | 7.11 | 6.48 | 8.88 | 9.44 | 9.95 | 8.63
Nitrate (as N) | mg/L | 5.91 | 8.04 | 6.6 | 5.87 | 10.2 | 8.54 | 9.5 | 7.67
Nitrite (as N) | mg/L | 2021-01-05 12:55: 0.911; 2021-02-03 12:05: 0.599
Sulfate (SO4) | mg/L | 2021-01-05 12:55: 815; 2021-02-03 12:05: 792
Aluminum (Al)-Total | mg/L | 0.394 | 0.223 | 1.08 | 0.254 | 1.62 | 2.01 | 2.75 | 2.88
Antimony (Sb)-Total | mg/L | <0.00200 | <0.00200 | <0.00200 | <0.00200 | <0.00200 | <0.00200 | <0.00200 | <0.00200
Arsenic (As)-Total | mg/L | 0.00278 | 0.00352 | 0.0132 | 0.00535 | 0.00711 | 0.0141 | 0.0184 | 0.0245
Barium (Ba)-Total | mg/L | 0.0485 | 0.0456 | 0.0547 | 0.0505 | 0.0476 | 0.0549 | 0.0839 | 0.0689
Beryllium (Be)-Total | mg/L | <0.000400 | <0.00200 | <0.00200 | <0.00200 | <0.000400 | <0.00200 | <0.00200 | <0.00200
Bismuth (Bi)-Total | mg/L | <0.00100 | <0.00100 | <0.00100 | <0.00100 | <0.00100 | <0.00100 | <0.00100 | <0.00100
Boron (B)-Total | mg/L | 2.26 | 2.11 | 2.39 | 2.2 | 2.31 | 2.21 | 2.18 | 2.28
Cadmium (Cd)-Total | mg/L | <0.000100 | <0.000100 | 0.000146 | <0.000100 | 0.000156 | <0.000100 | 0.000101 | 0.000154
Calcium (Ca)-Total | mg/L | 497 | 507 | 606 | 605 | 526 | 530 | 564 | 499
Cesium (Cs)-Total | mg/L | 0.000344 | 0.000206 | 0.000226 | 0.000269 | 0.000399 | 0.000372 | 0.000548 | 0.000295
Chromium (Cr)-Total | mg/L | <0.0100 | 0.00214 | 0.00529 | 0.00229 | <0.0100 | 0.00672 | 0.0137 | 0.0131
Cobalt (Co)-Total | mg/L | 0.00795 | 0.00732 | 0.0133 | 0.01 | 0.0107 | 0.00904 | 0.0116 | 0.0148
Copper (Cu)-Total | mg/L | 0.0311 | 0.0526 | 0.236 | 0.104 | 0.0895 | 0.187 | 0.228 | 0.404
Iron (Fe)-Total | mg/L | 1.76 | 1.17 | 4.87 | 1.42 | 5.75 | 8.12 | 12 | 10.4
Lead (Pb)-Total | mg/L | <0.00100 | <0.00100 | 0.00201 | <0.00100 | <0.00100 | 0.00209 | 0.00264 | 0.00234
Lithium (Li)-Total | mg/L | 0.0826 | 0.0711 | 0.093 | 0.0993 | 0.0866 | 0.0811 | 0.0883 | 0.0849
Magnesium (Mg)-Total | mg/L | 500 | 484 | 551 | 556 | 498 | 464 | 464 | 488
Manganese (Mn)-Total | mg/L | 1.09 | 1.09 | 1.29 | 1.24 | 1.16 | 1.06 | 0.582 | 0.956
Mercury (Hg)-Total | mg/L | <0.0000050 | <0.0000050 | <0.0000050 | <0.0000050 | <0.0000050 | <0.0000050 | <0.0000050 | <0.0000500
Molybdenum (Mo)-Total | mg/L | 0.0053 | 0.00899 | 0.00647 | 0.00662 | 0.00676 | 0.00723 | 0.0103 | 0.00718
Nickel (Ni)-Total | mg/L | 0.0177 | 0.0186 | 0.0242 | 0.0205 | 0.0199 | 0.0185 | 0.022 | 0.023
Phosphorus (P)-Total | mg/L | <1.00 | <1.00 | <1.00 | <1.00 | <1.00 | <1.00 | <1.00 | <1.00
Potassium (K)-Total | mg/L | 138 | 128 | 149 | 145 | 129 | 129 | 132 | 134
Rubidium (Rb)-Total | mg/L | 0.0607 | 0.0532 | 0.0546 | 0.0577 | 0.0624 | 0.0546 | 0.0799 | 0.0585
Selenium (Se)-Total | mg/L | <0.00100 | <0.00100 | <0.00100 | <0.00100 | <0.00100 | <0.00100 | <0.00100 | <0.00100
Silicon (Si)-Total | mg/L | 4.32 | 4.72 | 5.4 | 4.63 | 6.08 | 6.79 | 12.1 | 10.8
Silver (Ag)-Total | mg/L | <0.000200 | 0.000279 | 0.000923 | 0.000704 | 0.00109 | 0.000809 | 0.000977 | 0.00127
Sodium (Na)-Total | mg/L | 4210 | 3930 | 4360 | 4610 | 4170 | 3920 | 3940 | 4040
Strontium (Sr)-Total | mg/L | 6.86 | 6.85 | 7.96 | 8.47 | 6.76 | 6.39 | 6.31 | 6.57
Tellurium (Te)-Total | mg/L | <0.00400 | <0.00400 | <0.00400 | <0.00400 | <0.00400 | <0.00400 | <0.00400 | <0.00400
Thallium (Tl)-Total | mg/L | <0.000200 | <0.000200 | <0.000200 | <0.000200 | <0.000200 | <0.000200 | <0.000200 | <0.000200
Thorium (Th)-Total | mg/L | <0.00200 | <0.00200 | <0.00200 | <0.00200 | <0.00200 | <0.00200 | <0.00200 | <0.00200
Tin (Sn)-Total | mg/L | <0.00200 | <0.00200 | <0.00200 | <0.00200 | <0.00200 | <0.00200 | <0.00200 | <0.00200
Titanium (Ti)-Total | mg/L | <0.00600 | <0.00600 | <0.0198 | <0.00600 | 0.0178 | 0.0381 | 0.0466 | <0.0447
Tungsten (W)-Total | mg/L | 0.0031 | 0.00592 | 0.0151 | 0.0182 | 0.0166 | 0.0149 | 0.018 | 0.0164
Uranium (U)-Total | mg/L | <0.000200 | 0.000272 | 0.000292 | 0.000292 | 0.000332 | 0.000346 | 0.000407 | 0.000336
Vanadium (V)-Total | mg/L | <0.0100 | <0.0100 | <0.0100 | <0.0100 | <0.0100 | <0.0100 | 0.0154 | <0.0100
Zinc (Zn)-Total | mg/L | <0.0600 | <0.0600 | <0.0600 | 0.0659 | <0.0600 | <0.0600 | <0.0600 | <0.0600
Zirconium (Zr)-Total | mg/L | <0.00400 | <0.00400 | <0.00400 | <0.00400 | <0.00400 | <0.00400 | <0.00400 | <0.00400
Alkalinity, Total (as CaCO3) | mg/L | 2021-01-05 12:55: 197; 2021-02-03 12:05: 196
^ Indicates duplicate sample.

## SNP - MMS1
Part F Item 18 (a)
ALS ID |  | Maximum Monthly Mean Concentration (mg/L) | Maximum Concentration of Any Grab Sample (mg/L)
Date Sampled
Parameter | Units
pH | pH Units | 6.0-9.5 | 6.0-9.5
Total Suspended Solids | mg/L | 50 | 100
Chloride (Cl) | mg/L
Cyanide, Total | mg/L
Ammonia, Total (as N) | mg/L
Nitrate (as N) | mg/L
Nitrite (as N) | mg/L
Sulfate (SO4) | mg/L
Aluminum (Al)-Total | mg/L
Antimony (Sb)-Total | mg/L
Arsenic (As)-Total | mg/L | 0.5 | 1
Barium (Ba)-Total | mg/L
Beryllium (Be)-Total | mg/L
Boron (B)-Total | mg/L
Cadmium (Cd)-Total | mg/L
Calcium (Ca)-Total | mg/L
Chromium (Cr)-Total | mg/L
Cobalt (Co)-Total | mg/L
Copper (Cu)-Total | mg/L
Iron (Fe)-Total | mg/L
Lead (Pb)-Total | mg/L
Lithium (Li)-Total | mg/L
Magnesium (Mg)-Total | mg/L
Manganese (Mn)-Total | mg/L
Mercury (Hg)-Total | mg/L
Molybdenum (Mo)-Total | mg/L
Nickel (Ni)-Total | mg/L | 0.5 | 1
Potassium (K)-Total | mg/L
Selenium (Se)-Total | mg/L
Silver (Ag)-Total | mg/L
Sodium (Na)-Total | mg/L
Thallium (Tl)-Total | mg/L
Tin (Sn)-Total | mg/L
Titanium (Ti)-Total | mg/L
Uranium (U)-Total | mg/L
Vanadium (V)-Total | mg/L
Zinc (Zn)-Total | mg/L
Alkalinity, Total (as CaCO3) | mg/L
Oil and Grease | mg/L | 5 | 10
Oil And Grease (Visible Sheen) |  | No Vible Sheen | No Vible Sheen
Bold indicates exceedance of Part F Item 18(a) Maximum Concentration

## SNP - MMS9
Sample ID |  | Part D Item 9
ALS ID |  | Maximum Average Concentration (mg/L) | Maximum Concentration of Any Grab Sample (mg/L)
Date Sampled
Parameter | Units
pH | pH | 6.0-9.5 | 6.0-9.5
Total Suspended Solids | mg/L | 50 | 100
Oil and Grease | mg/L
Oil And Grease (Visible Sheen) |  | No Visible Sheen | No Visible Sheen
Bold indicates exceedance of Part D Item 9 Maximum Concentration