## SNP Stations
Station | Description | Status
ST-1 | Doris Sedimentation Pond, collected directly from pond or from spigot on discharge pump during active pumping to TIA | Seasonally active
ST-2 | Doris Contact Water Pond, collected from collection sump in the pond | Seasonally active
ST-3 | Discharge from Non-Hazardous Landfill Contact Water control sump | Inactive; facility not constructed
ST-4 | Discharge from Landfarm Sump | Seasonally active
ST-5 | Discharge from Doris Plant Site Fuel Storage and Containment Area sump | Seasonally active
ST-6A | Discharge from Roberts Bay Single 5ML Fuel Storage and Containment Area sump | Seasonally active
ST-6B | Discharge from Roberts Bay Fuel Storage and Containment Area sump | Seasonally active
ST-7 | Doris Lake freshwater collected from spigot on intake pipeline inside pumphouse | Active
ST-7A | Windy Lake freshwater collected from spigot on intake pipeline inside pumphouse (south end of Windy Lake); same location as MMS-4B | Active
ST-8 | Discharge from Doris Sewage Treatment Plant collected from valve on final discharge storage tank located inside treatment plant | Active
ST-9 | Runoff from Doris Sewage Treatment Plant collected downstream of treatment plant discharge pipeline prior to flow entering Glenn Lake | Seasonally active
ST-10 | Doris Site runoff from sediment controls | Seasonally active
ST-11 | Doris Reagent and Cyanide Storage Facility sumps | Seasonally active
ST-12 | Doris Lake water level measured continuously with hydrometric station, ice thickness measured annually in April | Active
ST-13 | Doris Contact Water Pond Pad U, collected from collection sump in pond | Inactive; facility not constructed
TL-1 | TIA reclaim water collected from Reclaim Pipeline inside pumphouse | Active
TL-2 | Doris Creek Outflow upstream at flow monitoring station adjacent to bridge at Doris Creek | Active (flow measurements)
TL-3 | Doris Creek Outflow collected at location approximately 80m downstream of the base of the waterfall | Inactive
TL-4 | TIA discharge end-of-pipe | Inactive
TL-5 | Effluent from Doris Process Plant (tailings slurry/water) discharged to TIA collected from tailings discharge line inside the Process Plant | Active
TL-6 | Tailings discharged into TIA (solid component) taken from a valve in the Process Plant at the discharge end of the mill tailings pumps | Active
TL-7A | Detoxified tailings solids sent underground as backfill collected from Detox filter press inside the Process Plant | Active
TL-7B | Filtrate from TL-7A (Detoxified tailings sent underground as backfill) collected from Detox filter tank inside the Process Plant | Active
TL-8 | Reclaim water pumped from TIA to Mill Process water tank | Inactive
TL-9 | Detox tailings reactor tank, continuous automated monitoring | Active
TL-10 | Water column in deepest portion of Tail Lake sampled at surface, mid-depth and near bottom | Inactive
TL-11 | Seepage from Doris underground backfilled stopes collected from base of backfilled stopes | Active
TL-12A | Doris Mine water discharge point | Active
MMS-1 | Madrid North Contact Water Pond | Seasonally active
MMS-2 | Madrid South Primary Contact Water Pond | Inactive; facility not constructed
MMS-3 | Madrid South Secondary Contact Water Pond | Inactive; facility not constructed
MMS-4A | Windy Lake freshwater intake (north end of Windy Lake) | Inactive; facility not constructed
MMS-4B | Windy Lake freshwater collected from spigot on intake pipeline inside pumphouse (south end of Windy Lake); same location as ST-7A | Active
MMS-5 | Discharge from Madrid South Fuel Storage Facility | Inactive; facility not constructed
MMS-6 | Brine Mixing Facility | Inactive; facility not constructed
MMS-7 | Effluent from Madrid North Connector to TIA | Inactive; facility not constructed
MMS-8 | Discharge from Madrid North Fuel Storage Facility | Inactive; facility not constructed
MMS-9 | Site runoff from sediment controls during construction | Inactive; frozen during this month
MMS-10 | Madrid Mine Water Discharge Point | Inactive; facility not constructed

## SNP - ST1
Sample ID
ALS ID
Date Sampled
Parameter | Units
pH | pH
Total Suspended Solids | mg/L
Chloride (Cl) | mg/L
Cyanide, Total | mg/L
Ammonia, Total (as N) | mg/L
Nitrate (as N) | mg/L
Nitrite (as N) | mg/L
Sulfate (SO4) | mg/L
Aluminum (Al)-Total | mg/L
Antimony (Sb)-Total | mg/L
Arsenic (As)-Total | mg/L
Barium (Ba)-Total | mg/L
Beryllium (Be)-Total | mg/L
Boron (B)-Total | mg/L
Cadmium (Cd)-Total | mg/L
Calcium (Ca)-Total | mg/L
Chromium (Cr)-Total | mg/L
Cobalt (Co)-Total | mg/L
Copper (Cu)-Total | mg/L
Iron (Fe)-Total | mg/L
Lead (Pb)-Total | mg/L
Lithium (Li)-Total | mg/L
Magnesium (Mg)-Total | mg/L
Manganese (Mn)-Total | mg/L
Mercury (Hg)-Total | mg/L
Molybdenum (Mo)-Total | mg/L
Nickel (Ni)-Total | mg/L
Potassium (K)-Total | mg/L
Selenium (Se)-Total | mg/L
Silver (Ag)-Total | mg/L
Sodium (Na)-Total | mg/L
Thallium (Tl)-Total | mg/L
Tin (Sn)-Total | mg/L
Titanium (Ti)-Total | mg/L
Uranium (U)-Total | mg/L
Vanadium (V)-Total | mg/L
Zinc (Zn)-Total | mg/L
Alkalinity, Total (as CaCO3) | mg/L
Oil and Grease | mg/L
Oil And Grease (Visible Sheen)

## SNP - ST2
Sample ID
ALS ID
Date Sampled
Parameter | Units
pH | pH
Total Suspended Solids | mg/L
Chloride (Cl) | mg/L
Cyanide, Total | mg/L
Ammonia, Total (as N) | mg/L
Nitrate (as N) | mg/L
Nitrite (as N) | mg/L
Sulfate (SO4) | mg/L
Aluminum (Al)-Total | mg/L
Antimony (Sb)-Total | mg/L
Arsenic (As)-Total | mg/L
Barium (Ba)-Total | mg/L
Beryllium (Be)-Total | mg/L
Boron (B)-Total | mg/L
Cadmium (Cd)-Total | mg/L
Calcium (Ca)-Total | mg/L
Chromium (Cr)-Total | mg/L
Cobalt (Co)-Total | mg/L
Copper (Cu)-Total | mg/L
Iron (Fe)-Total | mg/L
Lead (Pb)-Total | mg/L
Lithium (Li)-Total | mg/L
Magnesium (Mg)-Total | mg/L
Manganese (Mn)-Total | mg/L
Mercury (Hg)-Total | mg/L
Molybdenum (Mo)-Total | mg/L
Nickel (Ni)-Total | mg/L
Potassium (K)-Total | mg/L
Selenium (Se)-Total | mg/L
Silver (Ag)-Total | mg/L
Sodium (Na)-Total | mg/L
Thallium (Tl)-Total | mg/L
Tin (Sn)-Total | mg/L
Titanium (Ti)-Total | mg/L
Uranium (U)-Total | mg/L
Vanadium (V)-Total | mg/L
Zinc (Zn)-Total | mg/L
Alkalinity, Total (as CaCO3) | mg/L
Oil and Grease | mg/L
Oil And Grease (Visible Sheen)
Note: Effluent quality limits listed under Part F Item 18(a) are not applicable as water accumulating in this facility is transferred to the Tailings Impoundment Area.

## SNP - ST4
Sample ID |  | Part F Item 18(b)
ALS ID |  | Maximum Authorized Monthly Mean Concentration (mg/L) | Maximum Authorized Concentration in a Grab Sample (mg/L)
Date Sampled
Parameter | Units
pH | pH | 6.0-9.5 | 6.0-9.5
Total Suspended Solids | mg/L | 50 | 100
Benzene | mg/L | 0.37 | 0.37
Toluene | mg/L | 0.002 | 0.002
Ethylbenzene | mg/L | 0.09 | 0.09
Oil and Grease | mg/L | 5 | 10
Oil And Grease (Visible Sheen) |  | No Visible | No Visible
Lead (Pb)-Total | mg/L | 0.2 | 0.4
Ammonia, Total (as N) | mg/L
Bold indicates exceedance of Part F Item 18 (b) Maximum Concentration
^ Indicates duplicate sample.

## SNP - ST5
Sample ID |  | Part F Item 18 (b)
ALS ID |  | Maximum Authorized Monthly Mean Concentration (mg/L) | Maximum Authorized Concentration in a Grab Sample (mg/L)
Date Sampled
Parameter | Units
pH | pH | 6.0-9.5 | 6.0-9.5
Total Suspended Solids | mg/L | 50 | 100
Benzene | mg/L | 0.37 | 0.37
Toluene | mg/L | 0.002 | 0.002
Ethylbenzene | mg/L | 0.09 | 0.09
Oil and Grease | mg/L | 5 | 10
Oil And Grease (Visible Sheen) |  | No Visible Sheen | No Visible Sheen
Lead (Pb)-Total | mg/L | 0.2 | 0.4
Bold indicates exceedance of Part F Item 18 (b) Maximum Concentration
^ Indicates duplicate sample.

## SNP - ST6A
Sample ID |  | Part F Item 18 (b)
ALS ID |  | Maximum Authorized Monthly Mean Concentration (mg/L) | Maximum Authorized Concentration in a Grab Sample (mg/L)
Date Sampled
Parameter | Units
pH | pH | 6.0-9.5 | 6.0-9.5
Total Suspended Solids | mg/L | 50 | 100
Benzene | mg/L | 0.37 | 0.37
Toluene | mg/L | 0.002 | 0.002
Ethylbenzene | mg/L | 0.09 | 0.09
Oil and Grease | mg/L | 5 | 10
Oil And Grease (Visible Sheen) |  | No Visible Sheen | No Visible Sheen
Lead (Pb)-Total | mg/L | 0.2 | 0.4
Bold indicates exceedance of Part F Item 18 (b) Maximum Concentration
^ Indicates duplicate sample.

## SNP - ST6B
Sample ID |  | Part F Item 18 (b)
ALS ID |  | Maximum Authorized Monthly Mean Concentration (mg/L) | Maximum Authorized Concentration in a Grab Sample (mg/L)
Date Sampled
Parameter | Units
pH | pH | 6.0-9.5 | 6.0-9.5
Total Suspended Solids | mg/L | 50 | 100
Benzene | mg/L | 0.37 | 0.37
Toluene | mg/L | 0.002 | 0.002
Ethylbenzene | mg/L | 0.09 | 0.09
Oil and Grease | mg/L | 5 | 10
Oil And Grease (Visible Sheen) |  | No Visible Sheen | No Visible Sheen
Lead (Pb)-Total | mg/L | 0.2 | 0.4
Bold indicates exceedance of Part F Item 18 (b) Maximum Concentration
^ Indicates duplicate sample.

## SNP - ST7
Sample ID |  | ST7 | ST7 | ST7^ | ST7
ALS ID |  | YL2100013-001 | YL2100154-001 | YL2100154-002 | YL2100181-001
Date Sampled |  | 2021-01-05 14:30 | 2021-03-09 15:00 | 2021-03-09 15:00 | 2021-03-17 10:30
Parameter | Units | Water | Water | Water | Water
pH | pH | 7.55 | 7.28 | 7.35 | 7.65
Total Suspended Solids | mg/L | <3.0 | 4.4 | 3.4 | 5.3
Chloride (Cl) | mg/L | 55.3 | 59.6 | 59.6 | 60.8
Cyanide, Free | mg/L | <0.0050 | <0.0050 | <0.0050 | <0.0050
Cyanide, Total | mg/L | <0.0050 | <0.0050 | <0.0050 | <0.0050
Ammonia, Total (as N) | mg/L | 0.0386 | 0.0161 | 0.0122 | 0.0109
Nitrate (as N) | mg/L | 0.0131 | 0.015 | <0.0050 | 0.0079
Nitrite (as N) | mg/L | <0.0010 | <0.0010 | <0.0010 | <0.0010
Orthophosphate-Dissolved (as P) | mg/L | <0.0010 | <0.0010 | <0.0010 | <0.0010
Phosphorus (P)-Total | mg/L | <0.050 | 0.0308 | 0.0278 | 0.0291
Aluminum (Al)-Total | mg/L | 0.0461 | 0.0104 | 0.0096 | 0.0085
Arsenic (As)-Total | mg/L | 0.00028 | 0.00023 | 0.00025 | 0.00028
Cadmium (Cd)-Total | mg/L | <0.0000050 | <0.0000050 | <0.0000050 | <0.0000050
Calcium (Ca)-Total | mg/L | 7.97 | 8.54 | 8.52 | 8.78
Chromium (Cr)-Total | mg/L | 0.00019 | <0.00010 | 0.00013 | 0.0001
Copper (Cu)-Total | mg/L | 0.00211 | 0.00199 | 0.00245 | 0.00186
Iron (Fe)-Total | mg/L | 0.18 | 2.11 | 0.159 | 0.114
Lead (Pb)-Total | mg/L | 0.000148 | 0.000186 | 0.000558 | 0.000692
Mercury (Hg)-Total | mg/L | <0.0000050 | <0.0000050 | <0.0000050 | <0.0000050
Molybdenum (Mo)-Total | mg/L | 0.000196 | 0.000322 | 0.000243 | 0.000194
Nickel (Ni)-Total | mg/L | 0.00061 | 0.00065 | <0.00050 | <0.00050
Selenium (Se)-Total | mg/L | 5.6e-05 | <0.000050 | <0.000050 | <0.000050
Silver (Ag)-Total | mg/L | <0.000010 | <0.000010 | <0.000010 | <0.000010
Thallium (Tl)-Total | mg/L | <0.000010 | <0.000010 | <0.000010 | <0.000010
Zinc (Zn)-Total | mg/L | <0.0030 | 0.003 | <0.0030 | <0.0030
Oil and Grease | mg/L | <5.0 | <5.0 | <5.0 | <5.0
Oil And Grease (Visible Sheen) |  | Absent | Absent | Absent | Absent
Chlorophyll-a | ug
^ Indicates duplicate sample.

## SNP - ST7A & MMS4B
Sample ID |  | ST-7A/MMS-4B | ST-7A/MMS-4B | ST-7A/MMS-4B
ALS ID |  | YL2100032-001 | YL2100077-001 | YL2100138-001
Date Sampled |  | 2021-01-13 11:35 | 2021-02-03 16:00 | 2021-03-03 16:05
Parameter | Units | Water | Water | Water
pH | pH | 7.69 | 7.93 | 7.74
Total Suspended Solids | mg/L | <3.0 | <3.0 | <3.0
Chloride (Cl) | mg/L | 110 | 111 | 115
Cyanide, Free | mg/L | <0.0050 | <0.0050 | <0.0050
Cyanide, Total | mg/L | <0.0050 | <0.0050 | <0.0050
Ammonia, Total (as N) | mg/L | 0.0162 | 0.0121 | 0.0064
Nitrate (as N) | mg/L | <0.0050 | <0.0050 | <0.0050
Nitrite (as N) | mg/L | <0.0010 | <0.0010 | <0.0010
Orthophosphate-Dissolved (as P) | mg/L | 0.0012 | 0.0011 | <0.0010
Phosphorus (P)-Total | mg/L | <0.050 | <0.050 | <0.050
Aluminum (Al)-Total | mg/L | 0.0112 | 0.0118 | 0.0118
Arsenic (As)-Total | mg/L | 0.00023 | 0.00026 | 0.0003
Cadmium (Cd)-Total | mg/L | <0.0000050 | <0.0000050 | 2.2e-05
Calcium (Ca)-Total | mg/L | 13.4 | 15.2 | 15.9
Chromium (Cr)-Total | mg/L | 0.00017 | 0.00014 | 0.00017
Copper (Cu)-Total | mg/L | 0.00092 | 0.00128 | 0.00133
Iron (Fe)-Total | mg/L | <0.010 | 0.012 | 0.014
Lead (Pb)-Total | mg/L | <0.000050 | 0.00056 | <0.000050
Mercury (Hg)-Total | mg/L | <0.0000050 | <0.0000050 | <0.0000050
Molybdenum (Mo)-Total | mg/L | 0.000724 | 0.000777 | 0.000777
Nickel (Ni)-Total | mg/L | <0.00050 | 0.00091 | <0.00050
Selenium (Se)-Total | mg/L | <0.000050 | <0.000050 | <0.000050
Silver (Ag)-Total | mg/L | <0.000010 | <0.000010 | <0.000010
Thallium (Tl)-Total | mg/L | <0.000010 | <0.000010 | <0.000010
Zinc (Zn)-Total | mg/L | 0.0035 | 0.0202 | 0.0043
Biochemical Oxygen Demand (BOD5) | mg/L | 3 | 2 | 3
Fecal Coliforms | MPN/100mL | <1.0 | <1.0 | <1.0
Oil and Grease | mg/L | <5.0 | <5.0 | <5.0
Oil And Grease (Visible Sheen) |  | Absent | Absent | Absent
^ Indicates duplicate sample.

## SNP - ST8
Sample ID |  | ST8 | ST8 | ST8^ | ST8 | Part F Item 5(b)
ALS ID |  | L2405187-1 | YL2100090-001 | YL2100090-002 | YL2100141-001 | Maximum Average Concentration (mg/L) | Maximum Concentration of Any Grab Sample (mg/L)
Date Sampled |  | 2020-01-14 06:15 | 2021-02-11 07:10 | 2021-02-11 07:10 | 2021-03-04 06:45
Parameter | Units | Water | Water | Water | Water
pH | pH | 7 | 7.41 | 7.44 | 7.35 | 6.0-9.5 | 6.0-9.5
Total Suspended Solids | mg/L | <3.0 | <3.0 | <3.0 | <3.0 | 100 | 100
Biochemical Oxygen Demand (BOD5) | mg/L | <2 | 2 | <2 | 2 | 80 | 160
Fecal Coliforms | CFU/100mL | <1.0 | <1.0 | <1.0 | <1.0 | 10000 | 10000
Oil and Grease | mg/L | <5.0 | <5.0 | <5.0 | <5.0 | 5 | 10
Oil And Grease (Visible Sheen) |  | Absent | Absent | Absent | Absent | No Visible Sheen | No Visible Sheen
Bold indicates exceedance of Part F Item 5(b) Maximum Concentration
^ Indicates duplicate sample.

## SNP - ST9
Sample ID
ALS ID
Date Sampled
Parameter | Units
pH | pH
Total Suspended Solids | mg/L
Biochemical Oxygen Demand (BOD5) | mg/L
Fecal Coliforms | MPN/100mL
Oil and Grease | mg/L
Oil And Grease (Visible Sheen)
^ Indicates duplicate sample.

## SNP - ST10
Sample ID |  | Part D Item 9
ALS ID |  | Maximum Average Concentration (mg/L) | Maximum Concentration of Any Grab Sample (mg/L)
Date Sampled
Parameter | Units
pH | pH Units | 6.0-9.5 | 6.0-9.5
Total Suspended Solids | mg/L | 50 | 100
Oil and Grease | mg/L
Oil And Grease (Visible Sheen) |  | No Visible Sheen | No Visible Sheen
Bold indicates exceedance of Part D Item 9 Maximum Concentration

## SNP - ST11
Sample ID
ALS ID
Date Sampled
Parameter | Units
pH | pH
Total Suspended Solids | mg/L
Cyanide, Free | mg/L
Cyanide, Total | mg/L
Ammonia, Total (as N) | mg/L
Aluminum (Al)-Total | mg/L
Arsenic (As)-Total | mg/L
Cadmium (Cd)-Total | mg/L
Calcium (Ca)-Total | mg/L
Chromium (Cr)-Total | mg/L
Copper (Cu)-Total | mg/L
Iron (Fe)-Total | mg/L
Lead (Pb)-Total | mg/L
Mercury (Hg)-Total | mg/L
Molybdenum (Mo)-Total | mg/L
Nickel (Ni)-Total | mg/L
Selenium (Se)-Total | mg/L
Silver (Ag)-Total | mg/L
Thallium (Tl)-Total | mg/L
Zinc (Zn)-Total | mg/L
Oil and Grease | mg/L
Oil And Grease (Visible Sheen)
Benzene | mg/L
Toluene | mg/L
Ethylbenzene | mg/L
^ Indicates duplicate sample.

## SNP - TL1
Sample ID |  | TL1 | TL1 | TL1
ALS ID |  | YL2100011-001 | YL2100074-001 | YL2100139-001
Date Sampled |  | 2021-01-05 12:15 | 2021-02-03 11:15 | 2021-03-03 13:30
Parameter | Units | Water | Water | Water
pH | pH | 7.7 | 8.09 | 7.61
Total Suspended Solids | mg/L | 12 | 16.5 | 21.9
Total Dissolved Solids | mg/L | 5150 | 5430 | 5930
Chloride (Cl) | mg/L | 2340 | 2660 | 2830
Cyanide, Free | mg/L | <0.0050 | <0.0050 | <0.0050
Cyanide, Total | mg/L | 0.0706 | 0.0637 | 0.0675
Ammonia, Total (as N) | mg/L | 6.52 | 6.89 | 6.43
Nitrate (as N) | mg/L | 3.89 | 3.78 | 3.5
Nitrite (as N) | mg/L | 0.349 | 0.13 | 0.119
Orthophosphate-Dissolved (as P) | mg/L | <0.0010 | <0.0010 | <0.0010
Phosphorus (P)-Total | mg/L | <0.250 | <0.250 | <0.250
Aluminum (Al)-Total | mg/L | 0.17 | 0.0904 | 0.302
Arsenic (As)-Total | mg/L | 0.00303 | 0.00248 | 0.00342
Cadmium (Cd)-Total | mg/L | <0.0000250 | <0.0000250 | 2.98e-05
Calcium (Ca)-Total | mg/L | 192 | 238 | 249
Chromium (Cr)-Total | mg/L | 0.0006 | <0.00050 | 0.00122
Copper (Cu)-Total | mg/L | 0.0751 | 0.065 | 0.183
Iron (Fe)-Total | mg/L | 0.771 | 0.675 | 1.82
Lead (Pb)-Total | mg/L | <0.000250 | <0.000250 | 0.000512
Magnesium (Mg)-Total | mg/L | 157 | 178 | 193
Mercury (Hg)-Total | mg/L | <0.0000050 | <0.0000050 | <0.0000050
Molybdenum (Mo)-Total | mg/L | 0.0103 | 0.0105 | 0.00979
Nickel (Ni)-Total | mg/L | 0.0161 | 0.0149 | 0.0155
Potassium (K)-Total | mg/L | 60.7 | 60.8 | 64.3
Selenium (Se)-Total | mg/L | 0.000482 | 0.000513 | 0.000599
Silver (Ag)-Total | mg/L | 7.3e-05 | 5e-05 | 0.000123
Sodium (Na)-Total | mg/L | 1530 | 1630 | 1640
Thallium (Tl)-Total | mg/L | <0.000050 | <0.000050 | <0.000050
Zinc (Zn)-Total | mg/L | <0.0150 | <0.0150 | 0.0175
Fecal Coliforms | MPN/100mL | <1.0 | <1.0 | <1.0
Oil and Grease | mg/L | <5.0 | <5.0 | <5.0
Oil And Grease (Visible Sheen) |  | Absent | Absent | Absent
Benzene | mg/L | <0.00050 | <0.00050 | <0.00050
Toluene | mg/L | <0.00050 | <0.00050 | <0.00050
Ethylbenzene | mg/L | <0.00050 | <0.00050 | <0.00050
Dissolved Oxygen | mg/L
Redox Potential | mV
Biochemical Oxygen Demand (BOD5) | mg/L

## SNP - TL5
Sample ID |  | TL5 | TL5^ | TL5 | TL5
ALS ID |  | YL2100037-001 | YL2100037-002 | YL2100125-001 | YL2100160-001
Date Sampled |  | 2021-01-13 16:35 | 2021-01-13 16:35 | 2021-02-24 15:50 | 2021-03-09 16:45
Parameter | Units | Water | Water | Water | Water
pH | pH Units | 8.26 | 8.27 | 8.41 | 8.19
Total Suspended Solids | mg/L | 17.7 | 19.1 | 10.4 | 228
Cyanide, Free | mg/L | 0.409 | 0.386 | 0.438 | 0.0417
Cyanide, Total | mg/L | 3.92 | 3.8 | 4.66 | 3.03
Cyanide, WAD | mg/L | 0.731 | 0.688 | 0.492 | 0.127
Ammonia, Total (as N) | mg/L | 26.7 | 26.6 | 47.2 | 44.9
Nitrate (as N) | mg/L | 8.94 | 9.01 | 19 | 14.8
Nitrite (as N) | mg/L | 0.72 | 0.694 | 1.38 | 0.879
Sulfate (SO4) | mg/L | 1860 | 1870 | 1720 | 2040
Aluminum (Al)-Total | mg/L | 0.127 | 0.155 | 6.32 | 0.329
Antimony (Sb)-Total | mg/L | 0.0028 | 0.00269 | 0.00412 | 0.00355
Arsenic (As)-Total | mg/L | 0.00523 | 0.00813 | 0.0115 | 0.0207
Barium (Ba)-Total | mg/L | 0.036 | 0.0345 | 0.052 | 0.0474
Beryllium (Be)-Total | mg/L | <0.00100 | <0.00100 | <0.00100 | <0.00100
Bismuth (Bi)-Total | mg/L | <0.000500 | <0.000500 | <0.000500 | <0.000500
Boron (B)-Total | mg/L | 0.875 | 0.885 | 1.14 | 1.27
Cadmium (Cd)-Total | mg/L | <0.0000500 | <0.0000500 | 6.32e-05 | <0.0000500
Calcium (Ca)-Total | mg/L | 177 | 175 | 248 | 231
Cesium (Cs)-Total | mg/L | <0.000100 | <0.000100 | 0.000728 | 0.000347
Chromium (Cr)-Total | mg/L | <0.00100 | 0.00102 | 0.0199 | 0.00252
Cobalt (Co)-Total | mg/L | 0.0127 | 0.0137 | 0.0232 | 0.0367
Copper (Cu)-Total | mg/L | 0.555 | 0.562 | 0.617 | 0.112
Iron (Fe)-Total | mg/L | 1.64 | 2.2 | 43.2 | 5.9
Lead (Pb)-Total | mg/L | <0.000500 | <0.000500 | 0.00109 | 0.000655
Lithium (Li)-Total | mg/L | 0.034 | 0.0344 | 0.05 | 0.0435
Magnesium (Mg)-Total | mg/L | 152 | 158 | 204 | 203
Manganese (Mn)-Total | mg/L | 0.138 | 0.138 | 1.25 | 0.237
Mercury (Hg)-Total | mg/L | <0.0000500 | <0.0000500 | <0.0000500 | <0.0000500
Molybdenum (Mo)-Total | mg/L | 0.0306 | 0.0302 | 0.0307 | 0.0277
Nickel (Ni)-Total | mg/L | 0.141 | 0.144 | 0.127 | 0.0954
Phosphorus (P)-Total | mg/L | <0.500 | 0.555 | 0.963 | 1.08
Potassium (K)-Total | mg/L | 111 | 110 | 128 | 129
Rubidium (Rb)-Total | mg/L | 0.0254 | 0.0266 | 0.0583 | 0.0351
Selenium (Se)-Total | mg/L | 0.00351 | 0.00341 | 0.0055 | 0.00546
Silicon (Si)-Total | mg/L | 1.39 | 1.23 | 7.31 | 1.47
Silver (Ag)-Total | mg/L | 0.000834 | 0.00072 | 0.000798 | 0.000394
Sodium (Na)-Total | mg/L | 1940 | 1960 | 2420 | 2790
Strontium (Sr)-Total | mg/L | 1.61 | 1.58 | 2.12 | 2.05
Tellurium (Te)-Total | mg/L | <0.00200 | <0.00200 | <0.00200 | <0.00200
Thallium (Tl)-Total | mg/L | <0.000100 | <0.000100 | <0.000100 | <0.000100
Thorium (Th)-Total | mg/L | <0.00100 | <0.00100 | <0.00100 | <0.00100
Tin (Sn)-Total | mg/L | <0.00100 | <0.00100 | <0.00100 | <0.00100
Titanium (Ti)-Total | mg/L | <0.00300 | <0.00300 | 0.0332 | 0.00322
Tungsten (W)-Total | mg/L | 0.00397 | 0.00394 | 0.00671 | 0.00424
Uranium (U)-Total | mg/L | 0.000724 | 0.0007 | 0.00027 | 0.000727
Vanadium (V)-Total | mg/L | <0.00500 | <0.00500 | 0.0182 | <0.00500
Zinc (Zn)-Total | mg/L | <0.0300 | <0.0300 | 0.042 | <0.0300
Zirconium (Zr)-Total | mg/L | <0.00200 | <0.00200 | <0.00200 | <0.00200
Cyanate | mg/L | 47.4 | 46.5 | 130 | 97.2
Thiocyanate | mg/L | 18.7 | 18.2 | 36.2 | 51.4
^ Indicates duplicate sample.

## SNP - TL6
Sample ID |  | TL6 | TL6
Lab Work Order ID |  | ZG9050 | ZM9293
Date Sampled |  | 2021-01-26 | 2021-03-09
Parameter | Units | Solids | Solids
Aluminum (Al) | % | 0.83 | 0.99
Antimony (Sb) | mg/kg | <0.1 | <0.1
Arsenic (As) | mg/kg | 22 | 16.3
Barium (Ba) | mg/kg | 9 | 8
Bismuth (Bi) | mg/kg | <0.1 | <0.1
Boron (B) | mg/kg | <20 | <20
Cadmium (Cd) | mg/kg | 0.2 | <0.1
Calcium (Ca) | % | 5.71 | 5.59
Chromium (Cr) | mg/kg | 43 | 50
Cobalt (Co) | mg/kg | 18.8 | 16.6
Copper (Cu) | mg/kg | 51.8 | 64.3
Iron (Fe) | % | 6.09 | 5.96
Lead (Pb) | mg/kg | 4 | 1.8
Magnesium (Mg) | % | 1.86 | 1.58
Manganese (Mn) | mg/kg | 1580 | 1440
Mercury (Hg) | mg/kg | <0.01 | <0.01
Molybdenum (Mo) | mg/kg | 0.5 | 0.5
Nickel (Ni) | mg/kg | 37.1 | 31
Phosphorus (P) | mg/kg | 0.047 | 0.044
Potassium (K) | % | 0.05 | 0.05
Selenium (Se) | mg/kg | <0.5 | <0.5
Silver (Ag) | mg/kg | 0.2 | 0.3
Sodium (Na) | % | 0.108 | 0.119
Strontium (Sr) | mg/kg | 34 | 29
Tellurium (Te) | mg/kg | <0.2 | <0.2
Thallium (Tl) | mg/kg | <0.1 | <0.1
Thorium (Th) | mg/kg | 0.2 | 0.2
Titanium (Ti) | % | 0.004 | 0.015
Tungsten (W) | mg/kg | 0.6 | 0.9
Uranium (U) | mg/kg | <0.1 | <0.1
Vanadium (V) | mg/kg | 27 | 33
Zinc (Zn) | mg/kg | 63 | 61
CaCO3 Equiv. (Kg CaCO3/T) | kg/T | 278.4 | 235
CO2 | wt% | 12.25 | 10.34
Sulphur (S) | % | 0.26 | 0.23
^ Indicates duplicate sample.
Due to the operating schedule of the mill in February, only one TL-6 subsample could be collected on February 24, 2021. This subsample was included in the composite sample submitted to the contract laboratory in March 2021.

## SNP - TL7A
Sample ID |  | TL7A | TL7A | TL7A
Lab Work Order ID |  | ZG9070 | ZM9324 | ZM9348
Date Sampled |  | 2021-01-24 | 2021-02-24 | 2021-03-09
Parameter | Units | Solids | Solids | Solids
Aluminum (Al) | % | 0.52 | 0.59 | 0.66
Antimony (Sb) | mg/kg | 1.3 | 0.6 | 0.6
Arsenic (As) | mg/kg | 1220 | 827 | 788
Barium (Ba) | mg/kg | 6 | 8 | 8
Bismuth (Bi) | mg/kg | 2.4 | 2.1 | 2
Boron (B) | mg/kg | <20 | <20 | <20
Cadmium (Cd) | mg/kg | 3.1 | 1.8 | 2
Calcium (Ca) | % | 3.19 | 2.74 | 3.25
Chromium (Cr) | mg/kg | 301 | 289 | 299
Cobalt (Co) | mg/kg | 400 | 347 | 343
Copper (Cu) | mg/kg | 3310 | 3120 | 1940
Iron (Fe) | % | 22.4 | 22.4 | 20.4
Lead (Pb) | mg/kg | 147 | 32.8 | 38.2
Magnesium (Mg) | % | 1.01 | 0.88 | 1.1
Manganese (Mn) | mg/kg | 974 | 907 | 1020
Mercury (Hg) | mg/kg | 0.06 | 0.05 | 0.05
Molybdenum (Mo) | mg/kg | 4.1 | 4 | 3.3
Nickel (Ni) | mg/kg | 365 | 199 | 245
Phosphorus (P) | % | 0.028 | 0.028 | 0.027
Potassium (K) | % | 0.04 | 0.06 | 0.06
Selenium (Se) | mg/kg | 19.1 | 14 | 13
Silver (Ag) | mg/kg | 19.3 | 15.5 | 21.6
Sodium (Na) | % | 0.222 | 0.21 | 0.288
Strontium (Sr) | mg/kg | 28 | 23 | 23
Tellurium (Te) | mg/kg | 4 | 3 | 3.3
Thallium (Tl) | mg/kg | 0.3 | <0.1 | 0.1
Thorium (Th) | mg/kg | 0.2 | 0.1 | 0.1
Titanium (Ti) | % | 0.007 | 0.004 | 0.006
Tungsten (W) | mg/kg | 2 | 2.9 | 3.9
Uranium (U) | mg/kg | <0.1 | <0.1 | <0.1
Vanadium (V) | mg/kg | 20 | 19 | 22
Zinc (Zn) | mg/kg | 941 | 503 | 602
Moisture | % | 21 | 17 | 21
CaCO3 Equiv. (Kg CaCO3/T) | kg/T | 160 | 124.6 | 160
CO2 | wt% | 7.04 | 5.48 | 7.04
Sulphur (S) | wt% | 23.89 | 25.13 | 19.43
^ Indicates duplicate sample.

## SNP - TL7B
Sample ID |  | TL-7B | TL-7B | TL-7B | TL-7B^
Lab Work Order ID |  | YL2100060-001 | YL2100124-001 | YL2100156-001 | YL2100156-002
Date Sampled |  | 2021-01-24 17:30 | 2021-02-24 16:00 | 2021-03-09 16:30 | 2021-03-09 16:30
Parameter | Units | Water | Water | Water | Water
Cyanate | mg/L | 654 | 959 | 1100 | 1120
Thiocyanate | mg/L | 436 | 287 | 584 | 569
Cyanide, WAD | mg/L | 0.0956 | 0.176 | <0.500 | <0.500
Aluminum (Al)-Total | mg/L | 1.06 | 0.897 | 0.934 | 0.775
Antimony (Sb)-Total | mg/L | 0.027 | 0.0368 | 0.0369 | 0.0279
Arsenic (As)-Total | mg/L | 0.172 | 0.0474 | 0.0702 | 0.0523
Barium (Ba)-Total | mg/L | 0.0429 | 0.0428 | 0.0419 | 0.0445
Beryllium (Be)-Total | mg/L | <0.00100 | <0.00100 | <0.00100 | <0.00100
Boron (B)-Total | mg/L | 1.22 | 1.32 | 1.54 | 1.42
Cadmium (Cd)-Total | mg/L | <0.000250 | <0.000250 | <0.000250 | <0.000250
Calcium (Ca)-Total | mg/L | 51.3 | 86.6 | 71.7 | 68.4
Chromium (Cr)-Total | mg/L | 0.0333 | <0.0250 | 0.0406 | <0.0250
Cobalt (Co)-Total | mg/L | 0.207 | 0.0506 | 0.323 | 0.316
Copper (Cu)-Total | mg/L | 5.46 | 4.46 | 1.5 | 1.33
Iron (Fe)-Total | mg/L | 12.9 | 4.3 | 7.68 | 5.59
Lead (Pb)-Total | mg/L | 0.0132 | <0.00250 | 0.00304 | 0.0028
Lithium (Li)-Total | mg/L | <0.0500 | <0.0500 | <0.0500 | <0.0500
Magnesium (Mg)-Total | mg/L | 69 | 99.4 | 87.1 | 86.3
Manganese (Mn)-Total | mg/L | 0.224 | 0.249 | 0.179 | 0.192
Molybdenum (Mo)-Total | mg/L | 0.116 | 0.0775 | 0.0979 | 0.0478
Nickel (Ni)-Total | mg/L | 0.0359 | <0.0250 | <0.0250 | <0.0250
Potassium (K)-Total | mg/L | 54 | 58.2 | 70.2 | 69.2
Selenium (Se)-Total | mg/L | 0.0166 | 0.0424 | 0.0129 | 0.00922
Silver (Ag)-Total | mg/L | 0.0372 | 0.0115 | 0.0417 | 0.0034
Sodium (Na)-Total | mg/L | 9900 | 7200 | 11200 | 11200
Sulfur (S) - Total | mg/L | 6410 | 4340 | 6750 | 6320
Thallium (Tl)-Total | mg/L | <0.000500 | <0.000500 | <0.000500 | <0.000500
Tin (Sn)-Total | mg/L | <0.00500 | <0.00500 | <0.00500 | <0.00500
Titanium (Ti)-Total | mg/L | <0.0150 | <0.0204 | <0.0150 | <0.0150
Uranium (U)-Total | mg/L | <0.000500 | <0.000500 | 0.00143 | 0.00138
Vanadium (V)-Total | mg/L | <0.0250 | <0.0250 | <0.0250 | <0.0250
Zinc (Zn)-Total | mg/L | <0.150 | <0.150 | <0.150 | <0.150
^ Indicates duplicate sample.

## SNP - TL11
Sample ID
ALS ID
Date Sampled
Parameter | Units
pH | pH
Conductivity | uS/cm
Cyanide, Free | mg/L
Cyanide, Total | mg/L
Cyanide, WAD | mg/L
Ammonia, Total (as N) | mg/L
Nitrate (as N) | mg/L
Nitrite (as N) | mg/L
Sulfate (SO4) | mg/L
Aluminum (Al)-Dissolved | mg/L
Antimony (Sb)-Dissolved | mg/L
Arsenic (As)-Dissolved | mg/L
Barium (Ba)-Dissolved | mg/L
Beryllium (Be)-Dissolved | mg/L
Bismuth (Bi)-Dissolved | mg/L
Boron (B)-Dissolved | mg/L
Cadmium (Cd)-Dissolved | mg/L
Calcium (Ca)-Dissolved | mg/L
Chromium (Cr)-Dissolved | mg/L
Cobalt (Co)-Dissolved | mg/L
Copper (Cu)-Dissolved | mg/L
Iron (Fe)-Dissolved | mg/L
Lead (Pb)-Dissolved | mg/L
Lithium (Li)-Dissolved | mg/L
Magnesium (Mg)-Dissolved | mg/L
Manganese (Mn)-Dissolved | mg/L
Mercury (Hg)-Dissolved | mg/L
Molybdenum (Mo)-Dissolved | mg/L
Nickel (Ni)-Dissolved | mg/L
Phosphorus (P)-Dissolved | mg/L
Potassium (K)-Dissolved | mg/L
Selenium (Se)-Dissolved | mg/L
Silicon (Si)-Dissolved | mg/L
Silver (Ag)-Dissolved | mg/L
Sodium (Na)-Dissolved | mg/L
Strontium (Sr) - Dissolved | mg/L
Sulphur (S)-Dissolved | mg/L
Thallium (Tl)-Dissolved | mg/L
Tin (Sn)-Dissolved | mg/L
Titanium (Ti)-Dissolved | mg/L
Uranium (U)-Dissolved | mg/L
Vanadium (V)-Dissolved | mg/L
Zinc (Zn)-Dissolved | mg/L
Zirconium (Zr)-Dissolved | mg/L
Alkalinity, Total (as CaCO3) | mg/L
Acidity as CaCO3 | mg/L
^ Indicates duplicate sample.

## SNP - TL12A
Sample ID |  | TL-12A | TL-12A | TL-12A | TL-12A | TL-12A | TL-12A | TL-12A | TL-12A | TL-12A | TL-12A | TL-12A | TL-12A^ | TL-12A | TL-12A
ALS ID |  | YL2100016-001 | YL2100033-001 | YL2100051-001 | YL2100061-001 | YL2100075-001 | YL2100091-001 | YL2100104-001 | YL2100123-001 | YL2100143-001 | YL2100159-001 | YL2100180-001 | YL2100180-002 | YL2100199-001 | YL2100218-001
Date Sampled |  | 2021-01-05 12:55 | 2021-01-13 15:45 | 2021-01-20 13:35 | 2021-01-26 14:50 | 2021-02-03 12:05 | 2021-02-10 14:20 | 2021-02-16 13:35 | 2021-02-24 15:00 | 2021-03-03 14:00 | 2021-03-09 14:00 | 2021-03-17 11:20 | 2021-03-17 11:20 | 2021-03-24 10:40 | 2021-03-30 11:00
Parameter | Units | Water | Water | Water | Water | Water | Water | Water | Water | Water | Water | Water | Water | Water | Water
pH | pH | 7.9 | 7.89 | 7.96 | 8.02 | 8.07 | 8.03 | 8.08 | 8.11 | 7.87 | 7.93 | 8.06 | 8.07 | 7.87 | 7.84
Conductivity | uS/cm | 22500 |  |  |  | 21700 |  |  |  | 18400
Total Suspended Solids | mg/L | 28.2 | 18.7 | 27.7 | 6.7 | 57.5 | 67.4 | 103 | 68.4 | 136 | 508 | 89.9 | 109 | 132 | 104
Total Dissolved Solids | mg/L | 12400 | 15200 | 15300 | 14200 | 15300 | 13700 | 15000 | 12200 | 12400 | 11800 | 13600 | 13000 | 13100 | 15200
Chloride (Cl) | mg/L | 7640 | 7910 | 8000 | 8050 | 7480 | 6650 | 7540 | 7530 | 6700 | 7790 | 6970 | 6950 | 7140 | 7650
Bromide (Br) | mg/L | 27.1 |  |  |  | 28.4 |  |  |  | 23.6
Fluoride (F) | mg/L | <2.00 |  |  |  | <2.00 |  |  |  | <2.00
Cyanide, Total | mg/L | 0.0239 | 0.0177 | 0.072 | 0.0178 | 0.049 | 0.0942 | 0.18 | 0.196 | 0.294 | 0.177 | 0.108 | 0.12 | 0.112 | 0.124
Cyanide, WAD | mg/L | <0.0100 |  |  |  | <0.0050 |  |  |  | <0.0050
Ammonia, Total (as N) | mg/L | 6.56 | 8.57 | 7.11 | 6.48 | 8.88 | 9.44 | 9.95 | 8.63 | 7.87 | 9.22 | 13.5 | 13.3 | 11.8 | 6.16
Nitrate (as N) | mg/L | 5.91 | 8.04 | 6.6 | 5.87 | 10.2 | 8.54 | 9.5 | 7.67 | 7.04 | 8.92 | 14.2 | 14.3 | 12.1 | 5.93
Nitrite (as N) | mg/L | 0.911 |  |  |  | 0.599 |  |  |  | 0.656
Sulfate (SO4) | mg/L | 815 |  |  |  | 792 |  |  |  | 800
Aluminum (Al)-Total | mg/L | 0.394 | 0.223 | 1.08 | 0.254 | 1.62 | 2.01 | 2.75 | 2.88 | 3.42 | 2.72 | 2.05 | 2.23 | 3.55 | 2.83
Antimony (Sb)-Total | mg/L | <0.00200 | <0.00200 | <0.00200 | <0.00200 | <0.00200 | <0.00200 | <0.00200 | <0.00200 | <0.00100 | <0.00200 | <0.00100 | <0.00100 | <0.00200 | <0.00100
Arsenic (As)-Total | mg/L | 0.00278 | 0.00352 | 0.0132 | 0.00535 | 0.00711 | 0.0141 | 0.0184 | 0.0245 | 0.0335 | 0.0141 | 0.0121 | 0.0126 | 0.0161 | 0.0146
Barium (Ba)-Total | mg/L | 0.0485 | 0.0456 | 0.0547 | 0.0505 | 0.0476 | 0.0549 | 0.0839 | 0.0689 | 0.0687 | 0.0766 | 0.0545 | 0.0558 | 0.0526 | 0.0529
Beryllium (Be)-Total | mg/L | <0.000400 | <0.00200 | <0.00200 | <0.00200 | <0.000400 | <0.00200 | <0.00200 | <0.00200 | <0.000200 | <0.00200 | <0.00100 | <0.00100 | <0.00200 | <0.00100
Bismuth (Bi)-Total | mg/L | <0.00100 | <0.00100 | <0.00100 | <0.00100 | <0.00100 | <0.00100 | <0.00100 | <0.00100 | <0.000500 | <0.00100 | <0.000500 | <0.000500 | <0.00100 | <0.000500
Boron (B)-Total | mg/L | 2.26 | 2.11 | 2.39 | 2.2 | 2.31 | 2.21 | 2.18 | 2.28 | 2.04 | 1.94 | 2.04 | 2.09 | 2.16 | 2.24
Cadmium (Cd)-Total | mg/L | <0.000100 | <0.000100 | 0.000146 | <0.000100 | 0.000156 | <0.000100 | 0.000101 | 0.000154 | 0.000115 | <0.000100 | 0.000132 | 0.000101 | 0.000118 | 8.24e-05
Calcium (Ca)-Total | mg/L | 497 | 507 | 606 | 605 | 526 | 530 | 564 | 499 | 437 | 526 | 446 | 453 | 442 | 617
Cesium (Cs)-Total | mg/L | 0.000344 | 0.000206 | 0.000226 | 0.000269 | 0.000399 | 0.000372 | 0.000548 | 0.000295 | 0.000104 | 0.000482 | 0.000298 | 0.000314 | 0.000265 | 0.000416
Chromium (Cr)-Total | mg/L | <0.0100 | 0.00214 | 0.00529 | 0.00229 | <0.0100 | 0.00672 | 0.0137 | 0.0131 | 0.0153 | 0.0103 | 0.00649 | 0.00661 | 0.00798 | 0.0104
Cobalt (Co)-Total | mg/L | 0.00795 | 0.00732 | 0.0133 | 0.01 | 0.0107 | 0.00904 | 0.0116 | 0.0148 | 0.0208 | 0.0133 | 0.0154 | 0.0163 | 0.0173 | 0.0147
Copper (Cu)-Total | mg/L | 0.0311 | 0.0526 | 0.236 | 0.104 | 0.0895 | 0.187 | 0.228 | 0.404 | 0.561 | 0.179 | 0.212 | 0.218 | 0.257 | 0.246
Iron (Fe)-Total | mg/L | 1.76 | 1.17 | 4.87 | 1.42 | 5.75 | 8.12 | 12 | 10.4 | 13.6 | 11.3 | 9.43 | 9.9 | 14.6 | 10.9
Lead (Pb)-Total | mg/L | <0.00100 | <0.00100 | 0.00201 | <0.00100 | <0.00100 | 0.00209 | 0.00264 | 0.00234 | 0.00294 | 0.00214 | 0.00206 | 0.00206 | 0.00378 | 0.0023
Lithium (Li)-Total | mg/L | 0.0826 | 0.0711 | 0.093 | 0.0993 | 0.0866 | 0.0811 | 0.0883 | 0.0849 | 0.0713 | 0.0796 | 0.0783 | 0.0788 | 0.0744 | 0.0896
Magnesium (Mg)-Total | mg/L | 500 | 484 | 551 | 556 | 498 | 464 | 464 | 488 | 416 | 474 | 439 | 439 | 425 | 466
Manganese (Mn)-Total | mg/L | 1.09 | 1.09 | 1.29 | 1.24 | 1.16 | 1.06 | 0.582 | 0.956 | 0.932 | 1.16 | 1.08 | 1.1 | 1.16 | 1.18
Mercury (Hg)-Total | mg/L | <0.0000050 | <0.0000050 | <0.0000050 | <0.0000050 | <0.0000050 | <0.0000050 | <0.0000050 | <0.0000500 | 7.1e-06 | <0.0000250 | <0.0000250 | <0.0000250 | <0.0000050 | <0.0000050
Molybdenum (Mo)-Total | mg/L | 0.0053 | 0.00899 | 0.00647 | 0.00662 | 0.00676 | 0.00723 | 0.0103 | 0.00718 | 0.00809 | 0.00854 | 0.00592 | 0.00618 | 0.00625 | 0.00556
Nickel (Ni)-Total | mg/L | 0.0177 | 0.0186 | 0.0242 | 0.0205 | 0.0199 | 0.0185 | 0.022 | 0.023 | 0.0293 | 0.0204 | 0.0246 | 0.0248 | 0.0269 | 0.0229
Phosphorus (P)-Total | mg/L | <1.00 | <1.00 | <1.00 | <1.00 | <1.00 | <1.00 | <1.00 | <1.00 | <0.500 | <1.00 | <0.500 | <0.500 | <1.00 | <0.500
Potassium (K)-Total | mg/L | 138 | 128 | 149 | 145 | 129 | 129 | 132 | 134 | 113 | 127 | 117 | 118 | 108 | 117
Rubidium (Rb)-Total | mg/L | 0.0607 | 0.0532 | 0.0546 | 0.0577 | 0.0624 | 0.0546 | 0.0799 | 0.0585 | 0.0327 | 0.0773 | 0.0567 | 0.0554 | 0.0502 | 0.0616
Selenium (Se)-Total | mg/L | <0.00100 | <0.00100 | <0.00100 | <0.00100 | <0.00100 | <0.00100 | <0.00100 | <0.00100 | 0.00142 | 0.00122 | 0.000829 | 0.00107 | <0.00100 | 0.000905
Silicon (Si)-Total | mg/L | 4.32 | 4.72 | 5.4 | 4.63 | 6.08 | 6.79 | 12.1 | 10.8 | 10.1 | 10 | 7.1 | 7.35 | 7.81 | 8.63
Silver (Ag)-Total | mg/L | <0.000200 | 0.000279 | 0.000923 | 0.000704 | 0.00109 | 0.000809 | 0.000977 | 0.00127 | 0.0022 | 0.000847 | 0.00102 | 0.00107 | 0.00129 | 0.00103
Sodium (Na)-Total | mg/L | 4210 | 3930 | 4360 | 4610 | 4170 | 3920 | 3940 | 4040 | 3240 | 4310 | 3680 | 3660 | 3540 | 4010
Strontium (Sr)-Total | mg/L | 6.86 | 6.85 | 7.96 | 8.47 | 6.76 | 6.39 | 6.31 | 6.57 | 5.24 | 6.44 | 6.1 | 6.27 | 5.56 | 7.39
Tellurium (Te)-Total | mg/L | <0.00400 | <0.00400 | <0.00400 | <0.00400 | <0.00400 | <0.00400 | <0.00400 | <0.00400 | <0.00200 | <0.00400 | <0.00200 | <0.00200 | <0.00400 | <0.00200
Thallium (Tl)-Total | mg/L | <0.000200 | <0.000200 | <0.000200 | <0.000200 | <0.000200 | <0.000200 | <0.000200 | <0.000200 | <0.000100 | <0.000200 | <0.000100 | <0.000100 | <0.000200 | <0.000100
Thorium (Th)-Total | mg/L | <0.00200 | <0.00200 | <0.00200 | <0.00200 | <0.00200 | <0.00200 | <0.00200 | <0.00200 | <0.00100 | <0.00200 | <0.00100 | <0.00100 | <0.00200 | <0.00100
Tin (Sn)-Total | mg/L | <0.00200 | <0.00200 | <0.00200 | <0.00200 | <0.00200 | <0.00200 | <0.00200 | <0.00200 | <0.00100 | <0.00200 | <0.00100 | <0.00100 | <0.00200 | <0.00100
Titanium (Ti)-Total | mg/L | <0.00600 | <0.00600 | <0.0198 | <0.00600 | 0.0178 | 0.0381 | 0.0466 | <0.0447 | <0.0861 | 0.0442 | 0.0309 | 0.0338 | 0.0516 | <0.0555
Tungsten (W)-Total | mg/L | 0.0031 | 0.00592 | 0.0151 | 0.0182 | 0.0166 | 0.0149 | 0.018 | 0.0164 | 0.0217 | 0.0137 | 0.0106 | 0.0107 | 0.00985 | 0.00643
Uranium (U)-Total | mg/L | <0.000200 | 0.000272 | 0.000292 | 0.000292 | 0.000332 | 0.000346 | 0.000407 | 0.000336 | 0.000226 | 0.000299 | 0.000368 | 0.000382 | 0.000346 | 0.000352
Vanadium (V)-Total | mg/L | <0.0100 | <0.0100 | <0.0100 | <0.0100 | <0.0100 | <0.0100 | 0.0154 | <0.0100 | 0.0119 | 0.0107 | 0.00734 | 0.0084 | 0.0113 | 0.0102
Zinc (Zn)-Total | mg/L | <0.0600 | <0.0600 | <0.0600 | 0.0659 | <0.0600 | <0.0600 | <0.0600 | <0.0600 | 0.0887 | 0.078 | 0.0516 | 0.054 | <0.0600 | 0.0471
Zirconium (Zr)-Total | mg/L | <0.00400 | <0.00400 | <0.00400 | <0.00400 | <0.00400 | <0.00400 | <0.00400 | <0.00400 | 0.00239 | <0.00400 | <0.00200 | <0.00200 | <0.00400 | <0.00200
Alkalinity, Total (as CaCO3) | mg/L | 197 |  |  |  | 196 |  |  |  | 195
^ Indicates duplicate sample.

## SNP - MMS1
Part F Item 18 (a)
ALS ID |  | Maximum Monthly Mean Concentration (mg/L) | Maximum Concentration of Any Grab Sample (mg/L)
Date Sampled
Parameter | Units
pH | pH Units | 6.0-9.5 | 6.0-9.5
Total Suspended Solids | mg/L | 50 | 100
Chloride (Cl) | mg/L
Cyanide, Total | mg/L
Ammonia, Total (as N) | mg/L
Nitrate (as N) | mg/L
Nitrite (as N) | mg/L
Sulfate (SO4) | mg/L
Aluminum (Al)-Total | mg/L
Antimony (Sb)-Total | mg/L
Arsenic (As)-Total | mg/L | 0.5 | 1
Barium (Ba)-Total | mg/L
Beryllium (Be)-Total | mg/L
Boron (B)-Total | mg/L
Cadmium (Cd)-Total | mg/L
Calcium (Ca)-Total | mg/L
Chromium (Cr)-Total | mg/L
Cobalt (Co)-Total | mg/L
Copper (Cu)-Total | mg/L
Iron (Fe)-Total | mg/L
Lead (Pb)-Total | mg/L
Lithium (Li)-Total | mg/L
Magnesium (Mg)-Total | mg/L
Manganese (Mn)-Total | mg/L
Mercury (Hg)-Total | mg/L
Molybdenum (Mo)-Total | mg/L
Nickel (Ni)-Total | mg/L | 0.5 | 1
Potassium (K)-Total | mg/L
Selenium (Se)-Total | mg/L
Silver (Ag)-Total | mg/L
Sodium (Na)-Total | mg/L
Thallium (Tl)-Total | mg/L
Tin (Sn)-Total | mg/L
Titanium (Ti)-Total | mg/L
Uranium (U)-Total | mg/L
Vanadium (V)-Total | mg/L
Zinc (Zn)-Total | mg/L
Alkalinity, Total (as CaCO3) | mg/L
Oil and Grease | mg/L | 5 | 10
Oil And Grease (Visible Sheen) |  | No Vible Sheen | No Vible Sheen
Bold indicates exceedance of Part F Item 18(a) Maximum Concentration

## SNP - MMS9
Sample ID |  | Part D Item 9
ALS ID |  | Maximum Average Concentration (mg/L) | Maximum Concentration of Any Grab Sample (mg/L)
Date Sampled
Parameter | Units
pH | pH | 6.0-9.5 | 6.0-9.5
Total Suspended Solids | mg/L | 50 | 100
Oil and Grease | mg/L
Oil And Grease (Visible Sheen) |  | No Visible Sheen | No Visible Sheen
Bold indicates exceedance of Part D Item 9 Maximum Concentration