## SNP Stations
Station | Description | Status
ST-1 | Doris Sedimentation Pond, collected directly from pond or from spigot on discharge pump during active pumping to TIA | Seasonally active
ST-2 | Doris Contact Water Pond, collected from collection sump in the pond | Seasonally active
ST-3 | Discharge from Non-Hazardous Landfill Contact Water control sump | Inactive; facility not constructed
ST-4 | Discharge from Landfarm Sump | Seasonally active
ST-5 | Discharge from Doris Plant Site Fuel Storage and Containment Area sump | Seasonally active
ST-6A | Discharge from Roberts Bay Single 5ML Fuel Storage and Containment Area sump | Seasonally active
ST-6B | Discharge from Roberts Bay Fuel Storage and Containment Area sump | Seasonally active
ST-7 | Doris Lake freshwater collected from spigot on intake pipeline inside pumphouse | Active
ST-7A | Windy Lake freshwater collected from spigot on intake pipeline inside pumphouse (south end of Windy Lake); same location as MMS-4B | Active
ST-8 | Discharge from Doris Sewage Treatment Plant collected from valve on final discharge storage tank located inside treatment plant | Active
ST-9 | Runoff from Doris Sewage Treatment Plant collected downstream of treatment plant discharge pipeline prior to flow entering Glenn Lake | Seasonally active
ST-10 | Doris Site runoff from sediment controls | Seasonally active
ST-11 | Doris Reagent and Cyanide Storage Facility sumps | Seasonally active
ST-12 | Doris Lake water level measured continuously with hydrometric station, ice thickness measured annually in April | Active
ST-13 | Doris Contact Water Pond Pad U, collected from collection sump in pond | Inactive; facility not constructed
TL-1 | TIA reclaim water collected from Reclaim Pipeline inside pumphouse | Active
TL-2 | Doris Creek Outflow upstream at flow monitoring station adjacent to bridge at Doris Creek | Active (flow measurements)
TL-3 | Doris Creek Outflow collected at location approximately 80m downstream of the base of the waterfall | Inactive
TL-4 | TIA discharge end-of-pipe | Inactive
TL-5 | Effluent from Doris Process Plant (tailings slurry/water) discharged to TIA collected from tailings discharge line inside the Process Plant | Active
TL-6 | Tailings discharged into TIA (solid component) taken from a valve in the Process Plant at the discharge end of the mill tailings pumps | Active
TL-7A | Detoxified tailings solids sent underground as backfill collected from Detox filter press inside the Process Plant | Active
TL-7B | Filtrate from TL-7A (Detoxified tailings sent underground as backfill) collected from Detox filter tank inside the Process Plant | Active
TL-8 | Reclaim water pumped from TIA to Mill Process water tank | Inactive
TL-9 | Detox tailings reactor tank, continuous automated monitoring | Active
TL-10 | Water column in deepest portion of Tail Lake sampled at surface, mid-depth and near bottom | Inactive
TL-11 | Seepage from Doris underground backfilled stopes collected from base of backfilled stopes | Active
TL-12A | Doris Mine water discharge point | Active
MMS-1 | Madrid North Contact Water Pond | Seasonally active
MMS-2 | Madrid South Primary Contact Water Pond | Inactive; facility not constructed
MMS-3 | Madrid South Secondary Contact Water Pond | Inactive; facility not constructed
MMS-4A | Windy Lake freshwater intake (north end of Windy Lake) | Inactive; facility not constructed
MMS-4B | Windy Lake freshwater collected from spigot on intake pipeline inside pumphouse (south end of Windy Lake); same location as ST-7A | Active
MMS-5 | Discharge from Madrid South Fuel Storage Facility | Inactive; facility not constructed
MMS-6 | Brine Mixing Facility | Inactive; facility not constructed
MMS-7 | Effluent from Madrid North Connector to TIA | Inactive; facility not constructed
MMS-8 | Discharge from Madrid North Fuel Storage Facility | Inactive; facility not constructed
MMS-9 | Site runoff from sediment controls during construction | Inactive; no construction at this time
MMS-10 | Madrid Mine Water Discharge Point | Inactive; facility not constructed

## SNP - ST1
Sample ID |  | ST1 | ST1 | ST1 | ST1
ALS ID |  | YL2100615-001 | YL2100780-001 | YL2101041-001 | YL2101277-001
Date Sampled |  | 2021-06-21 11:20 | 2021-07-12 15:10 | 2021-08-15 16:25 | 2021-09-12 10:10
Parameter | Units | Water | Water | Water | Water
pH | pH | 7.88 | 7.8 | 7.71 | 7.86
Total Suspended Solids | mg/L | 14.9 | 32.2 | 19.2 | 10.3
Chloride (Cl) | mg/L | 1110 | 1270 | 1400 | 912
Cyanide, Total | mg/L | 0.0631 | 0.492 | 0.358 | 3.12
Ammonia, Total (as N) | mg/L | 8.7 | 17.9 | 19.5 | 11.2
Nitrate (as N) | mg/L | 25.9 | 54.6 | 47.2 | 41.3
Nitrite (as N) | mg/L | 0.396 | 2.07 | 4.46 | 0.701
Sulfate (SO4) | mg/L | 243 | 336 | 329 | 298
Aluminum (Al)-Total | mg/L | 0.222 | 0.64 | 0.0255 | 0.0651
Antimony (Sb)-Total | mg/L | 0.00077 | 0.00072 | 0.00059 | 0.00057
Arsenic (As)-Total | mg/L | 0.0423 | 0.00491 | 0.00267 | 0.00212
Barium (Ba)-Total | mg/L | 0.0258 | 0.0616 | 0.0578 | 0.0468
Beryllium (Be)-Total | mg/L | <0.000040 | <0.000040 | <0.000040 | <0.000040
Boron (B)-Total | mg/L | 0.299 | 0.332 | 0.341 | 0.254
Cadmium (Cd)-Total | mg/L | 9.32e-05 | 0.000157 | 0.000118 | 8.3e-05
Calcium (Ca)-Total | mg/L | 219 | 374 | 412 | 278
Chromium (Cr)-Total | mg/L | <0.00100 | 0.00176 | <0.00100 | <0.00100
Cobalt (Co)-Total | mg/L | 0.0116 | 0.0158 | 0.0201 | 0.0149
Copper (Cu)-Total | mg/L | 0.0909 | 0.186 | 0.0434 | 0.725
Iron (Fe)-Total | mg/L | 0.754 | 2.56 | 0.927 | 1.61
Lead (Pb)-Total | mg/L | 0.000635 | 0.000914 | 0.000131 | 0.000171
Lithium (Li)-Total | mg/L | 0.0157 | 0.015 | 0.0146 | 0.0114
Magnesium (Mg)-Total | mg/L | 70.4 | 84.9 | 85.4 | 58.1
Manganese (Mn)-Total | mg/L | 0.267 | 0.578 | 0.636 | 0.533
Mercury (Hg)-Total | mg/L | <0.0000050 | <0.0000050 | <0.0000050 | 6.6e-06
Molybdenum (Mo)-Total | mg/L | 0.0057 | 0.0085 | 0.00811 | 0.00648
Nickel (Ni)-Total | mg/L | 0.0175 | 0.0181 | 0.0202 | 0.0341
Potassium (K)-Total | mg/L | 23.8 | 36.3 | 34.7 | 24.4
Selenium (Se)-Total | mg/L | 0.00157 | 0.00313 | 0.00414 | 0.00373
Silver (Ag)-Total | mg/L | 0.000628 | 0.000736 | 0.000269 | 0.00383
Sodium (Na)-Total | mg/L | 442 | 488 | 541 | 349
Thallium (Tl)-Total | mg/L | <0.000020 | 2.3e-05 | 2.7e-05 | <0.000020
Tin (Sn)-Total | mg/L | <0.00020 | <0.00020 | <0.00020 | <0.00020
Titanium (Ti)-Total | mg/L | 0.00736 | 0.0142 | <0.00060 | 0.00281
Uranium (U)-Total | mg/L | 0.000857 | 0.00108 | 0.00125 | 0.0013
Vanadium (V)-Total | mg/L | 0.0012 | 0.00328 | <0.00100 | <0.00100
Zinc (Zn)-Total | mg/L | 0.0134 | 0.113 | 0.044 | 0.0281
Alkalinity, Total (as CaCO3) | mg/L | 91 | 114 | 138 | 100
Oil and Grease | mg/L | <5.0 | <5.0 | <5.0 | <5.0
Oil And Grease (Visible Sheen) |  | Absent | Absent | Absent | Absent

## SNP - ST2
Sample ID |  | ST2 | ST2 | ST2 | ST2
ALS ID |  | YL2100464-001 | YL2100780-002 | YL2101041-002 | YL2101277-002
Date Sampled |  | 2021-06-01 14:15 | 2021-07-12 14:45 | 2021-08-15 16:40 | 2021-09-12 08:25
Parameter | Units | Water | Water | Water | Water
pH | pH | 7.92 | 7.76 | 7.69 | 7.9
Total Suspended Solids | mg/L | 13.8 | 15.4 | 4.4 | 3.1
Chloride (Cl) | mg/L | 382 | 720 | 914 | 768
Cyanide, Total | mg/L | 0.244 | 3.51 | 2.63 | 6.05
Ammonia, Total (as N) | mg/L | 3.11 | 7.78 | 10.8 | 9.84
Nitrate (as N) | mg/L | 11.7 | 21.9 | 16.2 | 32.5
Nitrite (as N) | mg/L | 0.208 | 3.14 | 4.06 | 0.618
Sulfate (SO4) | mg/L | 107 | 386 | 335 | 387
Aluminum (Al)-Total | mg/L | 0.786 | 0.155 | 0.0157 | 0.0904
Antimony (Sb)-Total | mg/L | 0.00029 | 0.00092 | 0.00073 | 0.00078
Arsenic (As)-Total | mg/L | 0.00221 | 0.00501 | 0.00341 | 0.00274
Barium (Ba)-Total | mg/L | 0.0168 | 0.0278 | 0.0306 | 0.0416
Beryllium (Be)-Total | mg/L | <0.000020 | <0.000040 | <0.000040 | <0.000020
Boron (B)-Total | mg/L | 0.092 | 0.368 | 0.351 | 0.314
Cadmium (Cd)-Total | mg/L | 2.37e-05 | <0.0000450 | 3.21e-05 | 5.9e-05
Calcium (Ca)-Total | mg/L | 104 | 212 | 237 | 219
Chromium (Cr)-Total | mg/L | 0.00228 | 0.0011 | <0.00100 | 0.00072
Cobalt (Co)-Total | mg/L | 0.00668 | 0.0266 | 0.0257 | 0.0246
Copper (Cu)-Total | mg/L | 0.0765 | 0.327 | 0.0482 | 1.26
Iron (Fe)-Total | mg/L | 1.23 | 1.99 | 1.32 | 2.56
Lead (Pb)-Total | mg/L | 0.000503 | 0.000139 | <0.000100 | 0.00015
Lithium (Li)-Total | mg/L | 0.0076 | 0.0122 | 0.013 | 0.0124
Magnesium (Mg)-Total | mg/L | 23 | 54.1 | 66.3 | 52.3
Manganese (Mn)-Total | mg/L | 0.172 | 0.226 | 0.252 | 0.344
Mercury (Hg)-Total | mg/L | <0.000050 | 6.5e-06 | <0.0000050 | 6e-06
Molybdenum (Mo)-Total | mg/L | 0.0032 | 0.0114 | 0.0109 | 0.00845
Nickel (Ni)-Total | mg/L | 0.00434 | 0.0309 | 0.0277 | 0.0583
Potassium (K)-Total | mg/L | 8.77 | 28.2 | 29.2 | 25.2
Selenium (Se)-Total | mg/L | 0.000778 | 0.0038 | 0.00401 | 0.00474
Silver (Ag)-Total | mg/L | 0.000479 | 0.00148 | 0.000377 | 0.00693
Sodium (Na)-Total | mg/L | 141 | 369 | 462 | 348
Thallium (Tl)-Total | mg/L | <0.000010 | <0.000020 | <0.000020 | 1.2e-05
Tin (Sn)-Total | mg/L | <0.00010 | <0.00020 | <0.00020 | <0.00010
Titanium (Ti)-Total | mg/L | 0.0343 | 0.00576 | <0.00060 | 0.00376
Uranium (U)-Total | mg/L | 0.000707 | 0.0015 | 0.00151 | 0.00168
Vanadium (V)-Total | mg/L | 0.00302 | 0.00194 | <0.00100 | 0.0014
Zinc (Zn)-Total | mg/L | 0.0063 | <0.0060 | <0.0060 | <0.0030
Alkalinity, Total (as CaCO3) | mg/L | 67.3 | 165 | 180 | 122
Oil and Grease | mg/L | <5.0 | 5.6 | <5.0 | <5.0
Oil And Grease (Visible Sheen) |  | Absent | Absent | Absent | Absent
Note: Effluent quality limits listed under Part F Item 18(a) are not applicable as water accumulating in this facility is transferred to the Tailings Impoundment Area.

## SNP - ST4
Sample ID |  | ST4 | Part F Item 18(b)
ALS ID |  | YL2100562-001 | Maximum Authorized Monthly Mean Concentration (mg/L) | Maximum Authorized Concentration in a Grab Sample (mg/L)
Date Sampled |  | 2021-06-14 14:40
Parameter | Units | Water
pH | pH | 7.91 | 6.0-9.5 | 6.0-9.5
Total Suspended Solids | mg/L | <3.0 | 50 | 100
Benzene | mg/L | <0.00050 | 0.37 | 0.37
Toluene | mg/L | <0.00050 | 0.002 | 0.002
Ethylbenzene | mg/L | <0.00050 | 0.09 | 0.09
Oil and Grease | mg/L | <5.0 | 5 | 10
Oil And Grease (Visible Sheen) |  | Absent | No Visible | No Visible
Lead (Pb)-Total | mg/L | 8.2e-05 | 0.2 | 0.4
Ammonia, Total (as N) | mg/L | <0.0050
Bold indicates exceedance of Part F Item 18 (b) Maximum Concentration
^ Indicates duplicate sample.

## SNP - ST5
Sample ID |  | ST5 | Part F Item 18 (b)
ALS ID |  | YL2100489-001 | Maximum Authorized Monthly Mean Concentration (mg/L) | Maximum Authorized Concentration in a Grab Sample (mg/L)
Date Sampled |  | 2021-06-07 07:08
Parameter | Units | Water
pH | pH | 7.98 | 6.0-9.5 | 6.0-9.5
Total Suspended Solids | mg/L | <3.0 | 50 | 100
Benzene | mg/L | <0.00050 | 0.37 | 0.37
Toluene | mg/L | <0.00050 | 0.002 | 0.002
Ethylbenzene | mg/L | <0.00050 | 0.09 | 0.09
Oil and Grease | mg/L | <5.0 | 5 | 10
Oil And Grease (Visible Sheen) |  | Absent | No Visible Sheen | No Visible Sheen
Lead (Pb)-Total | mg/L | 0.000173 | 0.2 | 0.4
Bold indicates exceedance of Part F Item 18 (b) Maximum Concentration
^ Indicates duplicate sample.

## SNP - ST6A
Sample ID |  | ST6A | Part F Item 18 (b)
ALS ID |  | YL2100489-002 | Maximum Authorized Monthly Mean Concentration (mg/L) | Maximum Authorized Concentration in a Grab Sample (mg/L)
Date Sampled |  | 2021-06-07 07:38
Parameter | Units | Water
pH | pH | 8.13 | 6.0-9.5 | 6.0-9.5
Total Suspended Solids | mg/L | 3.9 | 50 | 100
Benzene | mg/L | <0.00050 | 0.37 | 0.37
Toluene | mg/L | <0.00050 | 0.002 | 0.002
Ethylbenzene | mg/L | <0.00050 | 0.09 | 0.09
Oil and Grease | mg/L | <5.0 | 5 | 10
Oil And Grease (Visible Sheen) |  | Absent | No Visible Sheen | No Visible Sheen
Lead (Pb)-Total | mg/L | 0.000195 | 0.2 | 0.4
Bold indicates exceedance of Part F Item 18 (b) Maximum Concentration
^ Indicates duplicate sample.

## SNP - ST6B
Sample ID |  | ST6B | Part F Item 18 (b)
ALS ID |  | YL2100362-001 | Maximum Authorized Monthly Mean Concentration (mg/L) | Maximum Authorized Concentration in a Grab Sample (mg/L)
Date Sampled |  | 2021-05-10 08:30
Parameter | Units | Water
pH | pH | 8.04 | 6.0-9.5 | 6.0-9.5
Total Suspended Solids | mg/L | 7.5 | 50 | 100
Benzene | mg/L | <0.00050 | 0.37 | 0.37
Toluene | mg/L | <0.00050 | 0.002 | 0.002
Ethylbenzene | mg/L | <0.00050 | 0.09 | 0.09
Oil and Grease | mg/L | <5.0 | 5 | 10
Oil And Grease (Visible Sheen) |  | Absent | No Visible Sheen | No Visible Sheen
Lead (Pb)-Total | mg/L | 0.000498 | 0.2 | 0.4
Bold indicates exceedance of Part F Item 18 (b) Maximum Concentration
^ Indicates duplicate sample.

## SNP - ST7
Sample ID |  | ST7 | ST7 | ST7^ | ST7 | ST7 | ST7 | ST7 | ST7 | ST7 | ST7
ALS ID |  | YL2100013-001 | YL2100154-001 | YL2100154-002 | YL2100181-001 | YL2100268-001 | YL2100376-001 | YL2100463-001 | YL2100740-001 | YL2100998-001 | YL2101278-001
Date Sampled |  | 2021-01-05 14:30 | 2021-03-09 15:00 | 2021-03-09 15:00 | 2021-03-17 10:30 | 2021-04-14 11:05 | 2021-05-11 11:40 | 2021-06-01 14:45 | 2021-07-07 16:45 | 2021-08-11 08:10 | 2021-09-13 15:15
Parameter | Units | Water | Water | Water | Water | Water | Water | Water | Water | Water | Water
pH | pH | 7.55 | 7.28 | 7.35 | 7.65 | 7.47 | 7.45 | 7.62 | 7.3 | 7.68 | 7.73
Total Suspended Solids | mg/L | <3.0 | 4.4 | 3.4 | 5.3 | 5.5 | 6.4 | 5.1 | 7.8 | 5.3 | 5.8
Chloride (Cl) | mg/L | 55.3 | 59.6 | 59.6 | 60.8 | 62.2 | 63 | 63.2 | 40.9 | 48.5 | 48.8
Cyanide, Free | mg/L | <0.0050 | <0.0050 | <0.0050 | <0.0050 | <0.0050 | <0.0050 | <0.0050 | <0.0050 | <0.0050 | <0.0050
Cyanide, Total | mg/L | <0.0050 | <0.0050 | <0.0050 | <0.0050 | <0.0050 | <0.0050 | <0.0050 | <0.0050 | <0.0050 | <0.0050
Ammonia, Total (as N) | mg/L | 0.0386 | 0.0161 | 0.0122 | 0.0109 | 0.0072 | <0.0050 | 0.0074 | <0.0050 | 0.0062 | 0.005
Nitrate (as N) | mg/L | 0.0131 | 0.015 | <0.0050 | 0.0079 | <0.0050 | <0.0050 | <0.0050 | <0.0050 | <0.0050 | <0.0050
Nitrite (as N) | mg/L | <0.0010 | <0.0010 | <0.0010 | <0.0010 | <0.0010 | <0.0010 | <0.0010 | <0.0010 | <0.0010 | <0.0010
Orthophosphate-Dissolved (as P) | mg/L | <0.0010 | <0.0010 | <0.0010 | <0.0010 | <0.0010 | <0.0010 | <0.0010 | <0.0010 | <0.0010 | <0.0010
Phosphorus (P)-Total | mg/L | <0.050 | 0.0308 | 0.0278 | 0.0291 | 0.0309 | <0.050 | 0.063 | <0.050 | 0.0308 | 0.0312
Aluminum (Al)-Total | mg/L | 0.0461 | 0.0104 | 0.0096 | 0.0085 | 0.0097 | 0.0107 | 0.0137 | 0.0975 | 0.0513 | 0.0928
Arsenic (As)-Total | mg/L | 0.00028 | 0.00023 | 0.00025 | 0.00028 | 0.00026 | 0.00029 | 0.00029 | 0.00021 | 0.00024 | 0.00029
Cadmium (Cd)-Total | mg/L | <0.0000050 | <0.0000050 | <0.0000050 | <0.0000050 | <0.0000050 | <0.0000050 | <0.0000050 | <0.0000050 | <0.0000050 | <0.0000050
Calcium (Ca)-Total | mg/L | 7.97 | 8.54 | 8.52 | 8.78 | 8.16 | 9.3 | 9.44 | 6.04 | 6.76 | 7.15
Chromium (Cr)-Total | mg/L | 0.00019 | <0.00010 | 0.00013 | 0.0001 | 0.00013 | <0.00050 | <0.00050 | <0.00050 | <0.00050 | <0.00050
Copper (Cu)-Total | mg/L | 0.00211 | 0.00199 | 0.00245 | 0.00186 | 0.00208 | 0.00245 | 0.00207 | 0.00216 | 0.00199 | 0.00205
Iron (Fe)-Total | mg/L | 0.18 | 2.11 | 0.159 | 0.114 | 0.152 | 0.104 | 0.203 | 0.294 | 1.72 | 0.196
Lead (Pb)-Total | mg/L | 0.000148 | 0.000186 | 0.000558 | 0.000692 | <0.000050 | 0.000302 | 0.000327 | 0.00222 | 9.4e-05 | 0.000121
Mercury (Hg)-Total | mg/L | <0.0000050 | <0.0000050 | <0.0000050 | <0.0000050 | <0.0000050 | <0.0000050 | <0.0000050 | <0.0000050 | <0.0000050 | <0.0000050
Molybdenum (Mo)-Total | mg/L | 0.000196 | 0.000322 | 0.000243 | 0.000194 | 0.00017 | 0.0002 | 0.0002 | 0.000137 | 0.000124 | 0.000177
Nickel (Ni)-Total | mg/L | 0.00061 | 0.00065 | <0.00050 | <0.00050 | <0.00050 | 0.00069 | 0.00055 | 0.00068 | 0.00068 | <0.00050
Selenium (Se)-Total | mg/L | 5.6e-05 | <0.000050 | <0.000050 | <0.000050 | 6.1e-05 | <0.000050 | <0.000050 | <0.000050 | <0.000050 | <0.000050
Silver (Ag)-Total | mg/L | <0.000010 | <0.000010 | <0.000010 | <0.000010 | <0.000010 | <0.000010 | <0.000010 | <0.000010 | <0.000010 | <0.000010
Thallium (Tl)-Total | mg/L | <0.000010 | <0.000010 | <0.000010 | <0.000010 | <0.000010 | <0.000010 | <0.000010 | <0.000010 | <0.000010 | <0.000010
Zinc (Zn)-Total | mg/L | <0.0030 | 0.003 | <0.0030 | <0.0030 | 0.0095 | <0.0030 | 0.0069 | 0.0077 | 0.0045 | 0.0048
Oil and Grease | mg/L | <5.0 | <5.0 | <5.0 | <5.0 | <5.0 | <5.0 | <5.0 | <5.0 | <5.0 | <5.0
Oil And Grease (Visible Sheen) |  | Absent | Absent | Absent | Absent | Absent | Absent | Absent | Absent | Absent | Absent
Chlorophyll-a | ug
^ Indicates duplicate sample.

## SNP - ST7A & MMS4B
Sample ID |  | ST-7A/MMS-4B | ST-7A/MMS-4B | ST-7A/MMS-4B | ST-7A/MMS-4B | ST-7A/MMS-4B | ST-7A/MMS-4B | ST-7A/MMS-4B | ST-7A/MMS-4B | ST-7A/MMS-4B | ST-7A/MMS-4B
ALS ID |  | YL2100032-001 | YL2100077-001 | YL2100138-001 | YL2100269-001 | YL2100269-001 | YL2100512-001 | YL2100770-001 | YL2100999-001 | YL2101316-001 | YL2101316-003
Date Sampled |  | 2021-01-13 11:35 | 2021-02-03 16:00 | 2021-03-03 16:05 | 2021-04-14 15:35 | 2021-05-11 09:00 | 2021-06-08 07:37 | 2021-07-13 15:20 | 2021-08-10 17:40 | 2021-09-15 10:00 | 2021-09-15 10:00
Parameter | Units | Water | Water | Water | Water | Water | Water | Water | Water | Water | Water
pH | pH | 7.69 | 7.93 | 7.74 | 7.86 | 7.26 | 7.81 | 7.54 | 7.94 | 7.84 | 7.84
Total Suspended Solids | mg/L | <3.0 | <3.0 | <3.0 | <3.0 | <3.0 | <3.0 | <3.0 | <3.0 | <3.0 | <3.0
Chloride (Cl) | mg/L | 110 | 111 | 115 | 120 | 122 | 121 | 60.8 | 95.8 | 95.5 | 94.9
Cyanide, Free | mg/L | <0.0050 | <0.0050 | <0.0050 | <0.0050 | <0.0100 | <0.0050 | <0.0050 | <0.0050 | <0.0050 | <0.0050
Cyanide, Total | mg/L | <0.0050 | <0.0050 | <0.0050 | <0.0050 | <0.0100 | 0.0074 | <0.0050 | <0.0050 | <0.0050 | <0.0050
Ammonia, Total (as N) | mg/L | 0.0162 | 0.0121 | 0.0064 | <0.0050 | <0.0050 | 0.0482 | 0.0071 | <0.0050 | <0.0050 | <0.0050
Nitrate (as N) | mg/L | <0.0050 | <0.0050 | <0.0050 | <0.0050 | <0.0050 | 0.0497 | <0.0050 | <0.0050 | <0.0050 | <0.0050
Nitrite (as N) | mg/L | <0.0010 | <0.0010 | <0.0010 | <0.0010 | <0.0010 | 0.0035 | <0.0010 | <0.0010 | <0.0010 | <0.0010
Orthophosphate-Dissolved (as P) | mg/L | 0.0012 | 0.0011 | <0.0010 | <0.0010 | <0.0010 | 0.0013 | <0.0010 | <0.0010 | 0.0012 | 0.001
Phosphorus (P)-Total | mg/L | <0.050 | <0.050 | <0.050 | <0.050 | <0.050 | <0.050 | <0.050 | 0.0061 | 0.0078 | 0.0071
Aluminum (Al)-Total | mg/L | 0.0112 | 0.0118 | 0.0118 | 0.0061 | 0.0096 | 0.0179 | 0.051 | 0.118 | 0.0933 | 0.0541
Arsenic (As)-Total | mg/L | 0.00023 | 0.00026 | 0.0003 | 0.00028 | 0.00023 | 0.00039 | 0.0002 | 0.00027 | 0.00026 | 0.00024
Cadmium (Cd)-Total | mg/L | <0.0000050 | <0.0000050 | 2.2e-05 | <0.0000050 | 7.1e-06 | 9e-06 | <0.0000050 | <0.0000050 | <0.0000050 | <0.0000050
Calcium (Ca)-Total | mg/L | 13.4 | 15.2 | 15.9 | 14.6 | 16.4 | 19.2 | 8.46 | 12 | 13.4 | 13.6
Chromium (Cr)-Total | mg/L | 0.00017 | 0.00014 | 0.00017 | 0.00017 | <0.00050 | <0.00050 | <0.00050 | <0.00050 | <0.00050 | <0.00050
Copper (Cu)-Total | mg/L | 0.00092 | 0.00128 | 0.00133 | 0.0011 | 0.00142 | 0.00208 | 0.00069 | 0.001 | 0.00114 | 0.00101
Iron (Fe)-Total | mg/L | <0.010 | 0.012 | 0.014 | 0.015 | 0.014 | 0.038 | 0.051 | 0.109 | 0.104 | 0.061
Lead (Pb)-Total | mg/L | <0.000050 | 0.00056 | <0.000050 | 0.00013 | 0.000556 | 0.000122 | <0.000050 | <0.000050 | <0.000050 | <0.000050
Mercury (Hg)-Total | mg/L | <0.0000050 | <0.0000050 | <0.0000050 | <0.0000050 | <0.0000050 | <0.0000050 | <0.0000050 | <0.0000050 | <0.0000050 | <0.0000050
Molybdenum (Mo)-Total | mg/L | 0.000724 | 0.000777 | 0.000777 | 0.000741 | 0.000774 | 0.000872 | 0.000398 | 0.00062 | 0.000647 | 0.000656
Nickel (Ni)-Total | mg/L | <0.00050 | 0.00091 | <0.00050 | <0.00050 | 0.00055 | 0.00095 | <0.00050 | <0.00050 | <0.00050 | <0.00050
Selenium (Se)-Total | mg/L | <0.000050 | <0.000050 | <0.000050 | 5.5e-05 | 5.2e-05 | 5.4e-05 | <0.000050 | <0.000100 | <0.000050 | <0.000050
Silver (Ag)-Total | mg/L | <0.000010 | <0.000010 | <0.000010 | <0.000010 | <0.000010 | <0.000010 | <0.000010 | <0.000010 | <0.000010 | <0.000010
Thallium (Tl)-Total | mg/L | <0.000010 | <0.000010 | <0.000010 | <0.000010 | <0.000010 | <0.000010 | <0.000010 | <0.000010 | <0.000010 | <0.000010
Zinc (Zn)-Total | mg/L | 0.0035 | 0.0202 | 0.0043 | 0.0062 | 0.0153 | 0.017 | <0.0030 | <0.0030 | <0.0030 | <0.0030
Biochemical Oxygen Demand (BOD5) | mg/L | 3 | 2 | 3 | <2 | <2 | <2 | <2 | <2 | <2 | <2
Fecal Coliforms | MPN/100mL | <1.0 | <1.0 | <1.0 | <1.0 | <1.0 | <1.0 | <1.0 | <1.0 | <1.0 | 4
Oil and Grease | mg/L | <5.0 | <5.0 | <5.0 | <5.0 | <5.0 | <5.0 | <5.0 | <5.0 | <5.0 | <5.0
Oil And Grease (Visible Sheen) |  | Absent | Absent | Absent | Absent | Absent | Absent | Absent | Absent | Absent | Absent
^ Indicates duplicate sample.

## SNP - ST8
Sample ID |  | ST8 | ST8 | ST8^ | ST8 | ST8 | ST8 | ST8 | ST8 | ST8 | ST8 | Part F Item 5(b)
ALS ID |  | L2405187-1 | YL2100090-001 | YL2100090-002 | YL2100141-001 | YL2100270-001 | YL2100270-001 | YL2100510-001 | YL2100769-001 | YL2101012-001 | YL2101344-001 | Maximum Average Concentration (mg/L) | Maximum Concentration of Any Grab Sample (mg/L)
Date Sampled |  | 2020-01-14 06:15 | 2021-02-11 07:10 | 2021-02-11 07:10 | 2021-03-04 06:45 | 2021-04-15 04:40 | 2021-05-13 07:30 | 2021-06-09 06:55 | 2021-07-13 04:20 | 2021-08-11 06:50 | 2021-09-20 06:45
Parameter | Units | Water | Water | Water | Water | Water | Water | Water | Water | Water | Water
pH | pH | 7 | 7.41 | 7.44 | 7.35 | 8.02 | 7.82 | 7.54 | 7.92 | 8.23 | 7.82 | 6.0-9.5 | 6.0-9.5
Total Suspended Solids | mg/L | <3.0 | <3.0 | <3.0 | <3.0 | <3.0 | 8.2 | <3.0 | <3.0 | <3.0 | <3.0 | 100 | 100
Biochemical Oxygen Demand (BOD5) | mg/L | <2 | 2 | <2 | 2 | 2 | 3 | <2 | 4 | 3 | <2 | 80 | 160
Fecal Coliforms | CFU/100mL | <1.0 | <1.0 | <1.0 | <1.0 | <1.0 | <1.0 | <1.0 | <1.0 | <1.0 | <1.0 | 10000 | 10000
Oil and Grease | mg/L | <5.0 | <5.0 | <5.0 | <5.0 | <5.0 | <5.0 | <5.0 | <5.0 | <5.0 | <5.0 | 5 | 10
Oil And Grease (Visible Sheen) |  | Absent | Absent | Absent | Absent | Absent | Absent | Absent | Absent | Absent | Absent | No Visible Sheen | No Visible Sheen
Bold indicates exceedance of Part F Item 5(b) Maximum Concentration
^ Indicates duplicate sample.

## SNP - ST9
Sample ID |  | ST9 | ST9 | ST9 | ST9
ALS ID |  | YL2100675-001 | YL2100817-001 | YL2101062-001 | YL2101420-001
Date Sampled |  | 2021-06-30 15:35 | 2021-07-20 15:25 | 2021-08-18 13:40 | 2021-09-26 16:05
Parameter | Units | Water | Water | Water | Water
pH | pH | 7.81 | 7.94 | 8.17 | 7.79
Total Suspended Solids | mg/L | <3.0 | 4.5 | 3 | <3.0
Biochemical Oxygen Demand (BOD5) | mg/L | ** | <2 | <2 | <2
Fecal Coliforms | MPN/100mL | <1.0 | <1.0 | <1.0 | <1.0
Oil and Grease | mg/L | <5.0 | <5.0 | <5.0 | <5.0
Oil And Grease (Visible Sheen) |  | Absent | Absent | Absent | Absent
^ Indicates duplicate sample.
** Inadvertently omitted from the sample

## SNP - ST10
Sample ID |  | Part D Item 9
ALS ID |  | Maximum Average Concentration (mg/L) | Maximum Concentration of Any Grab Sample (mg/L)
Date Sampled
Parameter | Units
pH | pH Units | 6.0-9.5 | 6.0-9.5
Total Suspended Solids | mg/L | 50 | 100
Oil and Grease | mg/L
Oil And Grease (Visible Sheen) |  | No Visible Sheen | No Visible Sheen
Bold indicates exceedance of Part D Item 9 Maximum Concentration

## SNP - ST11
Sample ID |  | ST11A
ALS ID |  | YL2100816-001
Date Sampled |  | 2021-07-19 15:25
Parameter | Units | Water
pH | pH | 8.06
Total Suspended Solids | mg/L | <3.0
Cyanide, Free | mg/L | <0.0100
Cyanide, Total | mg/L | <0.0100
Ammonia, Total (as N) | mg/L | 0.036
Aluminum (Al)-Total | mg/L | 0.0289
Arsenic (As)-Total | mg/L | 0.001
Cadmium (Cd)-Total | mg/L | 1.48e-05
Calcium (Ca)-Total | mg/L | 76.5
Chromium (Cr)-Total | mg/L | <0.00050
Copper (Cu)-Total | mg/L | 0.00192
Iron (Fe)-Total | mg/L | 0.042
Lead (Pb)-Total | mg/L | <0.000050
Mercury (Hg)-Total | mg/L | <0.0000050
Molybdenum (Mo)-Total | mg/L | 0.00628
Nickel (Ni)-Total | mg/L | 0.00081
Selenium (Se)-Total | mg/L | 0.00045
Silver (Ag)-Total | mg/L | <0.000010
Thallium (Tl)-Total | mg/L | <0.000010
Zinc (Zn)-Total | mg/L | <0.0030
Oil and Grease | mg/L | <5.0
Oil And Grease (Visible Sheen) |  | Absent
Benzene | mg/L | <0.00050
Toluene | mg/L | <0.00050
Ethylbenzene | mg/L | <0.00050
^ Indicates duplicate sample.

## SNP - TL1
Sample ID |  | TL1 | TL1 | TL1 | TL1 | TL1 | TL1 | TL1 | TL1 | TL1
ALS ID |  | YL2100011-001 | YL2100074-001 | YL2100139-001 | YL2100249-001 | YL2100249-001 | YL2100511-001 | YL2100709-001 | YL2100930-001 | YL2101233-002
Date Sampled |  | 2021-01-05 12:15 | 2021-02-03 11:15 | 2021-03-03 13:30 | 2021-04-07 17:45 | 2021-05-05 08:20 | 2021-06-08 09:37 | 2021-07-06 17:00 | 2021-08-03 08:25 | 2021-09-07 10:15
Parameter | Units | Water | Water | Water | Water | Water | Water | Water | Water | Water
pH | pH | 7.7 | 8.09 | 7.61 | 7.92 | 8 | 7.82 | 7.7 | 7.94 | 8.24
Total Suspended Solids | mg/L | 12 | 16.5 | 21.9 | 12.7 | 14.3 | 16.2 | 15.7 | 11.5 | 15
Total Dissolved Solids | mg/L | 5150 | 5430 | 5930 | 6860 | 6820 | 6870 | 7340 | 6660 | 4230
Chloride (Cl) | mg/L | 2340 | 2660 | 2830 | 3400 | 3420 | 3300 | 3450 | 3260 | 1920
Cyanide, Free | mg/L | <0.0050 | <0.0050 | <0.0050 | <0.0050 | <0.0050 | <0.0050 | <0.0050 | <0.0050 | <0.0050
Cyanide, Total | mg/L | 0.0706 | 0.0637 | 0.0675 | 0.07 | 0.0794 | 0.0713 | 0.0549 | 0.0874 | 0.0111
Ammonia, Total (as N) | mg/L | 6.52 | 6.89 | 6.43 | 7.36 | 7.98 | 7.92 | 8.1 | 9.24 | 4.95
Nitrate (as N) | mg/L | 3.89 | 3.78 | 3.5 | 4.16 | 4.05 | 3.66 | 4.02 | 4.57 | 4.18
Nitrite (as N) | mg/L | 0.349 | 0.13 | 0.119 | <0.0500 | 0.109 | 0.0855 | 0.136 | 0.132 | 0.171
Orthophosphate-Dissolved (as P) | mg/L | <0.0010 | <0.0010 | <0.0010 | 0.0017 | 0.0012 | 0.0014 | <0.0010 | 0.0016 | 0.0014
Phosphorus (P)-Total | mg/L | <0.250 | <0.250 | <0.250 | <0.500 | <0.500 | <0.250 | <0.500 | 0.0547 | <0.250
Aluminum (Al)-Total | mg/L | 0.17 | 0.0904 | 0.302 | 0.165 | 0.171 | 0.287 | 0.16 | 0.17 | 0.0829
Arsenic (As)-Total | mg/L | 0.00303 | 0.00248 | 0.00342 | 0.00268 | 0.00323 | 0.00306 | 0.00241 | 0.00259 | 0.00217
Cadmium (Cd)-Total | mg/L | <0.0000250 | <0.0000250 | 2.98e-05 | <0.0000500 | <0.0000500 | <0.0000250 | <0.0000500 | <0.0000500 | <0.0000250
Calcium (Ca)-Total | mg/L | 192 | 238 | 249 | 218 | 282 | 272 | 259 | 225 | 154
Chromium (Cr)-Total | mg/L | 0.0006 | <0.00050 | 0.00122 | <0.00100 | <0.00500 | <0.00250 | <0.00500 | <0.00500 | <0.00250
Copper (Cu)-Total | mg/L | 0.0751 | 0.065 | 0.183 | 0.0879 | 0.0799 | 0.0794 | 0.0653 | 0.0805 | 0.0426
Iron (Fe)-Total | mg/L | 0.771 | 0.675 | 1.82 | 0.832 | 1.02 | 1.13 | 1.13 | 0.942 | 1.6
Lead (Pb)-Total | mg/L | <0.000250 | <0.000250 | 0.000512 | <0.000500 | <0.000500 | <0.000250 | <0.000500 | <0.000500 | <0.000250
Magnesium (Mg)-Total | mg/L | 157 | 178 | 193 | 187 | 240 | 225 | 198 | 182 | 114
Mercury (Hg)-Total | mg/L | <0.0000050 | <0.0000050 | <0.0000050 | <0.0000050 | <0.0000050 | <0.0000050 | <0.0000050 | <0.0000050 | <0.0000050
Molybdenum (Mo)-Total | mg/L | 0.0103 | 0.0105 | 0.00979 | 0.00881 | 0.01 | 0.0108 | 0.00928 | 0.0103 | 0.00851
Nickel (Ni)-Total | mg/L | 0.0161 | 0.0149 | 0.0155 | 0.014 | 0.0153 | 0.0154 | 0.0145 | 0.015 | 0.0108
Potassium (K)-Total | mg/L | 60.7 | 60.8 | 64.3 | 63.4 | 82.3 | 77.2 | 66.3 | 63.8 | 44.9
Selenium (Se)-Total | mg/L | 0.000482 | 0.000513 | 0.000599 | <0.000500 | 0.000525 | 0.00044 | <0.000500 | <0.000500 | 0.000314
Silver (Ag)-Total | mg/L | 7.3e-05 | 5e-05 | 0.000123 | <0.000100 | <0.000100 | 9.5e-05 | <0.000100 | <0.000100 | <0.000050
Sodium (Na)-Total | mg/L | 1530 | 1630 | 1640 | 1830 | 2260 | 2060 | 1840 | 1690 | 1170
Thallium (Tl)-Total | mg/L | <0.000050 | <0.000050 | <0.000050 | <0.000100 | <0.000100 | <0.000050 | <0.000100 | <0.000100 | <0.000050
Zinc (Zn)-Total | mg/L | <0.0150 | <0.0150 | 0.0175 | <0.0300 | <0.0300 | <0.0150 | <0.0300 | <0.0300 | <0.0150
Fecal Coliforms | MPN/100mL | <1.0 | <1.0 | <1.0 | <1.0 | <1.0 | <1.0 | <1.0 | <1.0 | *
Oil and Grease | mg/L | <5.0 | <5.0 | <5.0 | <5.0 | <5.0 | * | <5.0 | <5.0 | <5.0
Oil And Grease (Visible Sheen) |  | Absent | Absent | Absent | Absent | Absent | * | Absent | Absent | Absent
Benzene | mg/L | <0.00050 | <0.00050 | <0.00050 | <0.00050 | <0.00050 | <0.00050 | <0.00050 | <0.00050 | <0.00050
Toluene | mg/L | <0.00050 | <0.00050 | <0.00050 | <0.00050 | <0.00050 | <0.00050 | <0.00050 | <0.00050 | <0.00050
Ethylbenzene | mg/L | <0.00050 | <0.00050 | <0.00050 | <0.00050 | <0.00050 | <0.00050 | <0.00050 | <0.00050 | <0.00050
Dissolved Oxygen | mg/L
Redox Potential | mV | 2021-08-03 08:25: 242; 2021-09-07 10:15: 223
Biochemical Oxygen Demand (BOD5) | mg/L | 2021-08-03 08:25: 3
*Inadvertently omitted from the sample

## SNP - TL5
Sample ID |  | TL5 | TL5^ | TL5 | TL5 | TL5 | TL5 | TL5 | TL5 | TL5 | TL5
ALS ID |  | YL2100037-001 | YL2100037-002 | YL2100125-001 | YL2100160-001 | YL2100292-001 | YL2100435-001 | YL2100680-001 | YL2100774-001 | YL2101008-001 | YL2101368-001
Date Sampled |  | 2021-01-13 16:35 | 2021-01-13 16:35 | 2021-02-24 15:50 | 2021-03-09 16:45 | 2021-04-21 15:45 | 2021-05-22 13:45 | 2021-06-30 13:30 | 2021-07-12 13:40 | 2021-08-10 13:15 | 2021-09-20 08:08
Parameter | Units | Water | Water | Water | Water | Water | Water | Water | Water | Water | Water
pH | pH Units | 8.26 | 8.27 | 8.41 | 8.19 | 8.21 | 8.34 | 8.11 | 8.16 | 8.34 | 8.25
Total Suspended Solids | mg/L | 17.7 | 19.1 | 10.4 | 228 | 16 | 6.6 | 111 | 257 | 14.1 | 34.1
Cyanide, Free | mg/L | 0.409 | 0.386 | 0.438 | 0.0417 | 0.114 | 0.0261 | 0.0395 | 0.0647 | 0.0468 | <0.0400
Cyanide, Total | mg/L | 3.92 | 3.8 | 4.66 | 3.03 | 1.64 | 1.35 | 0.901 | 1.07 | 0.946 | 1.14
Cyanide, WAD | mg/L | 0.731 | 0.688 | 0.492 | 0.127 | 0.121 | 0.0348 | 0.0817 | 0.128 | 0.0698 | <0.0400
Ammonia, Total (as N) | mg/L | 26.7 | 26.6 | 47.2 | 44.9 | 46.4 | 33.6 | 39.1 | 40.1 | 37 | 25
Nitrate (as N) | mg/L | 8.94 | 9.01 | 19 | 14.8 | 27.4 | 16.3 | 26.5 | 28.8 | 15.1 | 20.6
Nitrite (as N) | mg/L | 0.72 | 0.694 | 1.38 | 0.879 | 1.22 | 0.792 | 1.19 | 3.34 | 0.765 | 0.665
Sulfate (SO4) | mg/L | 1860 | 1870 | 1720 | 2040 | 2960 | 1770 | 1800 | 1860 | 1870 | 1270
Aluminum (Al)-Total | mg/L | 0.127 | 0.155 | 6.32 | 0.329 | 0.873 | 0.128 | 0.715 | 0.844 | 0.283 | 1.34
Antimony (Sb)-Total | mg/L | 0.0028 | 0.00269 | 0.00412 | 0.00355 | 0.00495 | 0.0031 | 0.00397 | 0.00337 | 0.00396 | 0.00286
Arsenic (As)-Total | mg/L | 0.00523 | 0.00813 | 0.0115 | 0.0207 | 0.0122 | 0.00552 | 0.00501 | 0.0228 | 0.0315 | 0.0281
Barium (Ba)-Total | mg/L | 0.036 | 0.0345 | 0.052 | 0.0474 | 0.0608 | 0.0495 | 0.052 | 0.0543 | 0.0472 | 0.0337
Beryllium (Be)-Total | mg/L | <0.00100 | <0.00100 | <0.00100 | <0.00100 | <0.00100 | <0.00100 | <0.00100 | <0.00100 | <0.00100 | <0.000500
Bismuth (Bi)-Total | mg/L | <0.000500 | <0.000500 | <0.000500 | <0.000500 | <0.000500 | <0.000500 | <0.000500 | <0.000500 | <0.000500 | 0.000255
Boron (B)-Total | mg/L | 0.875 | 0.885 | 1.14 | 1.27 | 1.42 | 1.25 | 1.42 | 1.36 | 0.946 | 1.14
Cadmium (Cd)-Total | mg/L | <0.0000500 | <0.0000500 | 6.32e-05 | <0.0000500 | 6.57e-05 | <0.0000500 | <0.0000500 | <0.000130 | 8.6e-05 | 0.000127
Calcium (Ca)-Total | mg/L | 177 | 175 | 248 | 231 | 264 | 226 | 237 | 239 | 149 | 161
Cesium (Cs)-Total | mg/L | <0.000100 | <0.000100 | 0.000728 | 0.000347 | 0.000298 | 0.000683 | 0.00116 | 0.0007 | 0.000424 | 0.000666
Chromium (Cr)-Total | mg/L | <0.00100 | 0.00102 | 0.0199 | 0.00252 | <0.00500 | <0.00500 | <0.00500 | 0.00559 | <0.00500 | 0.0111
Cobalt (Co)-Total | mg/L | 0.0127 | 0.0137 | 0.0232 | 0.0367 | 0.013 | 0.0155 | 0.00689 | 0.0187 | 0.0134 | 0.0219
Copper (Cu)-Total | mg/L | 0.555 | 0.562 | 0.617 | 0.112 | 0.176 | 0.0314 | 0.104 | 0.13 | 0.103 | 0.137
Iron (Fe)-Total | mg/L | 1.64 | 2.2 | 43.2 | 5.9 | 9.03 | 1.41 | 4.81 | 8.82 | 5.43 | 16.5
Lead (Pb)-Total | mg/L | <0.000500 | <0.000500 | 0.00109 | 0.000655 | 0.00133 | <0.000500 | <0.000500 | 0.00118 | 0.000564 | 0.00136
Lithium (Li)-Total | mg/L | 0.034 | 0.0344 | 0.05 | 0.0435 | 0.0579 | 0.0431 | 0.0423 | 0.0585 | 0.0442 | 0.0314
Magnesium (Mg)-Total | mg/L | 152 | 158 | 204 | 203 | 239 | 209 | 216 | 205 | 146 | 132
Manganese (Mn)-Total | mg/L | 0.138 | 0.138 | 1.25 | 0.237 | 0.509 | 0.221 | 0.316 | 0.397 | 0.198 | 0.428
Mercury (Hg)-Total | mg/L | <0.0000500 | <0.0000500 | <0.0000500 | <0.0000500 | <0.0000050 | <0.0000050 | <0.0000050 | <0.0000050 | <0.0000500 | <0.000100
Molybdenum (Mo)-Total | mg/L | 0.0306 | 0.0302 | 0.0307 | 0.0277 | 0.0355 | 0.0252 | 0.0261 | 0.0348 | 0.0294 | 0.0215
Nickel (Ni)-Total | mg/L | 0.141 | 0.144 | 0.127 | 0.0954 | 0.0187 | 0.0282 | 0.0382 | 0.0779 | 0.0382 | 0.0166
Phosphorus (P)-Total | mg/L | <0.500 | 0.555 | 0.963 | 1.08 | <0.500 | 0.842 | 0.943 | 0.638 | 1.18 | 0.606
Potassium (K)-Total | mg/L | 111 | 110 | 128 | 129 | 124 | 116 | 121 | 135 | 107 | 112
Rubidium (Rb)-Total | mg/L | 0.0254 | 0.0266 | 0.0583 | 0.0351 | 0.0541 | 0.0444 | 0.0759 | 0.0542 | 0.0473 | 0.0502
Selenium (Se)-Total | mg/L | 0.00351 | 0.00341 | 0.0055 | 0.00546 | 0.00446 | 0.00188 | 0.00343 | 0.00316 | 0.00269 | 0.00267
Silicon (Si)-Total | mg/L | 1.39 | 1.23 | 7.31 | 1.47 | 3.7 | 1.38 | 2.25 | 3.19 | 2.47 | 3.51
Silver (Ag)-Total | mg/L | 0.000834 | 0.00072 | 0.000798 | 0.000394 | 0.000333 | <0.000100 | 0.000116 | 0.000319 | 0.000567 | 0.000614
Sodium (Na)-Total | mg/L | 1940 | 1960 | 2420 | 2790 | 3340 | 2510 | 2680 | 2550 | 2030 | 1740
Strontium (Sr)-Total | mg/L | 1.61 | 1.58 | 2.12 | 2.05 | 2.57 | 2.16 | 2.29 | 2.38 | 1.53 | 1.31
Tellurium (Te)-Total | mg/L | <0.00200 | <0.00200 | <0.00200 | <0.00200 | <0.00200 | <0.00200 | <0.00200 | <0.00200 | <0.00200 | <0.00100
Thallium (Tl)-Total | mg/L | <0.000100 | <0.000100 | <0.000100 | <0.000100 | <0.000100 | <0.000100 | <0.000100 | <0.000100 | <0.000100 | <0.000050
Thorium (Th)-Total | mg/L | <0.00100 | <0.00100 | <0.00100 | <0.00100 | <0.00100 | <0.00100 | <0.00100 | <0.00100 | <0.00100 | <0.00050
Tin (Sn)-Total | mg/L | <0.00100 | <0.00100 | <0.00100 | <0.00100 | <0.00100 | <0.00100 | <0.00100 | <0.00100 | <0.00100 | <0.00050
Titanium (Ti)-Total | mg/L | <0.00300 | <0.00300 | 0.0332 | 0.00322 | <0.0225 | <0.00300 | 0.00379 | 0.0159 | <0.00300 | <0.00960
Tungsten (W)-Total | mg/L | 0.00397 | 0.00394 | 0.00671 | 0.00424 | 0.00553 | 0.00674 | 0.00341 | 0.00285 | 0.00352 | 0.00257
Uranium (U)-Total | mg/L | 0.000724 | 0.0007 | 0.00027 | 0.000727 | 0.00037 | 0.000263 | 0.00035 | 0.000462 | 0.000343 | 0.000187
Vanadium (V)-Total | mg/L | <0.00500 | <0.00500 | 0.0182 | <0.00500 | <0.00500 | <0.00500 | <0.00500 | <0.00500 | <0.00500 | 0.00436
Zinc (Zn)-Total | mg/L | <0.0300 | <0.0300 | 0.042 | <0.0300 | <0.0300 | <0.0300 | <0.0300 | 0.0403 | <0.0300 | 0.0446
Zirconium (Zr)-Total | mg/L | <0.00200 | <0.00200 | <0.00200 | <0.00200 | <0.00200 | <0.00200 | <0.00200 | <0.00200 | <0.00200 | <0.00100
Cyanate | mg/L | 47.4 | 46.5 | 130 | 97.2 | 74.1 | 64.2 | 63 | 60.9 | 75.3 | 41.1
Thiocyanate | mg/L | 18.7 | 18.2 | 36.2 | 51.4 | 20.6 | 24.2 | 11.8 | 23.2 | 40.4 | 32.8
^ Indicates duplicate sample.

## SNP - TL6
Sample ID |  | TL6 | TL6 | TL6 | TL6 | TL6 | TL6^
Lab Work Order ID |  | ZG9050 | ZM9293 | ZW9774 | ZZ9319 | AFY773 | AFY774
Date Sampled |  | 2021-01-26 | 2021-03-09 | 2021-04-20 | 2021-05-31 | 2021-08-24 | 2021-08-24
Parameter | Units | Solids | Solids | Solids | Solids | Solids | Solids
Aluminum (Al) | % | 0.83 | 0.99 | 0.88 | 0.86 | 0.64 | 0.62
Antimony (Sb) | mg/kg | <0.1 | <0.1 | <0.1 | <0.1 | 0.1 | 0.1
Arsenic (As) | mg/kg | 22 | 16.3 | 11 | 9.7 | 27.2 | 27.3
Barium (Ba) | mg/kg | 9 | 8 | 7 | 6 | 6 | 6
Bismuth (Bi) | mg/kg | <0.1 | <0.1 | <0.1 | <0.1 | <0.1 | <0.1
Boron (B) | mg/kg | <20 | <20 | <20 | <20 | <20 | <20
Cadmium (Cd) | mg/kg | 0.2 | <0.1 | 0.1 | <0.1 | <0.1 | 0.1
Calcium (Ca) | % | 5.71 | 5.59 | 5.01 | 4.83 | 4.35 | 4.31
Chromium (Cr) | mg/kg | 43 | 50 | 65 | 33 | 59 | 52
Cobalt (Co) | mg/kg | 18.8 | 16.6 | 11.4 | 12.5 | 12.2 | 12
Copper (Cu) | mg/kg | 51.8 | 64.3 | 28.9 | 28.6 | 41.4 | 37.2
Iron (Fe) | % | 6.09 | 5.96 | 5.55 | 5.22 | 4.83 | 4.75
Lead (Pb) | mg/kg | 4 | 1.8 | 1.4 | 2.4 | 2.6 | 4.7
Magnesium (Mg) | % | 1.86 | 1.58 | 1.64 | 1.51 | 1.51 | 1.48
Manganese (Mn) | mg/kg | 1580 | 1440 | 1400 | 1430 | 1290 | 1290
Mercury (Hg) | mg/kg | <0.01 | <0.01 | <0.01 | <0.01 | <0.01 | <0.01
Molybdenum (Mo) | mg/kg | 0.5 | 0.5 | 0.4 | 0.3 | 0.3 | 0.3
Nickel (Ni) | mg/kg | 37.1 | 31 | 23.4 | 20.8 | 32.5 | 31.9
Phosphorus (P) | mg/kg | 0.047 | 0.044 | 0.044 | 0.045 | 0.059 | 0.054
Potassium (K) | % | 0.05 | 0.05 | 0.05 | 0.04 | 0.05 | 0.05
Selenium (Se) | mg/kg | <0.5 | <0.5 | <0.5 | <0.5 | <0.5 | <0.5
Silver (Ag) | mg/kg | 0.2 | 0.3 | 0.2 | 0.2 | 0.2 | 0.2
Sodium (Na) | % | 0.108 | 0.119 | 0.103 | 0.124 | 0.082 | 0.08
Strontium (Sr) | mg/kg | 34 | 29 | 28 | 28 | 36 | 35
Tellurium (Te) | mg/kg | <0.2 | <0.2 | <0.2 | <0.2 | <0.2 | <0.2
Thallium (Tl) | mg/kg | <0.1 | <0.1 | <0.1 | <0.1 | <0.1 | <0.1
Thorium (Th) | mg/kg | 0.2 | 0.2 | 0.2 | 0.3 | 0.4 | 0.3
Titanium (Ti) | % | 0.004 | 0.015 | 0.004 | 0.017 | 0.012 | 0.011
Tungsten (W) | mg/kg | 0.6 | 0.9 | 0.7 | 1.7 | 1.4 | 1.2
Uranium (U) | mg/kg | <0.1 | <0.1 | <0.1 | <0.1 | <0.1 | <0.1
Vanadium (V) | mg/kg | 27 | 33 | 25 | 29 | 25 | 24
Zinc (Zn) | mg/kg | 63 | 61 | 43 | 52 | 49 | 50
CaCO3 Equiv. (Kg CaCO3/T) | kg/T | 278.4 | 235 | 251.6 | 198.2 | 206.4 | 205.2
CO2 | wt% | 12.25 | 10.34 | 11.07 | 8.72 | 9.08 | 9.03
Sulphur (S) | % | 0.26 | 0.23 | 0.13 | 0.11 | 0.18 | 0.16
^ Indicates duplicate sample.
Note: Due to the operating schedule of the mill in February, only one TL-6 subsample could be collected on February 24, 2021. This subsample was included in the composite sample submitted to the contract laboratory in March 2021.
Note: Due to the operating schedule of the mill in July, only one TL-6 subsample could be collected on July 30, 2021. This subsample was included in the composite sample submitted to the contract laboratory in August 2021.

## SNP - TL7A
Sample ID |  | TL7A | TL7A | TL7A | TL7A | TL7A | TL7A | TL7A | TL7A
Lab Work Order ID |  | ZG9070 | ZM9324 | ZM9348 | ZW9784 | ZZ9331 | ACN324 | ACN325 | AFZ122
Date Sampled |  | 2021-01-24 | 2021-02-24 | 2021-03-09 | 2021-04-20 | 2021-05-22 | 2021-06-30 | 2021-07-14 | 2021-08-10
Parameter | Units | Solids | Solids | Solids | Solids | Solids | Solids | Solids | Solids
Aluminum (Al) | % | 0.52 | 0.59 | 0.66 | 0.34 | 0.62 | 0.23 | 0.33 | 0.32
Antimony (Sb) | mg/kg | 1.3 | 0.6 | 0.6 | 1.4 | 1 | 1.7 | 1.4 | 1.9
Arsenic (As) | mg/kg | 1220 | 827 | 788 | 590 | 889 | 886 | 1180 | 1410
Barium (Ba) | mg/kg | 6 | 8 | 8 | 5 | 7 | 4 | 6 | 4
Bismuth (Bi) | mg/kg | 2.4 | 2.1 | 2 | 10.7 | 2.7 | 6.7 | 4.1 | 2.5
Boron (B) | mg/kg | <20 | <20 | <20 | <20 | <20 | <20 | <20 | <20
Cadmium (Cd) | mg/kg | 3.1 | 1.8 | 2 | 1.6 | 3.8 | 4.5 | 3.2 | 2
Calcium (Ca) | % | 3.19 | 2.74 | 3.25 | 2.09 | 3.06 | 1.74 | 2.32 | 2.02
Chromium (Cr) | mg/kg | 301 | 289 | 299 | 343 | 316 | 408 | 369 | 262
Cobalt (Co) | mg/kg | 400 | 347 | 343 | 264 | 307 | 364 | 380 | 296
Copper (Cu) | mg/kg | 3310 | 3120 | 1940 | 3360 | 2020 | 4780 | 2200 | 2320
Iron (Fe) | % | 22.4 | 22.4 | 20.4 | 26.8 | 20.7 | 30.1 | 27.9 | 24.7
Lead (Pb) | mg/kg | 147 | 32.8 | 38.2 | 47.6 | 91.1 | 55.7 | 61.7 | 38.3
Magnesium (Mg) | % | 1.01 | 0.88 | 1.1 | 0.66 | 0.94 | 0.51 | 0.65 | 0.86
Manganese (Mn) | mg/kg | 974 | 907 | 1020 | 727 | 1050 | 681 | 800 | 666
Mercury (Hg) | mg/kg | 0.06 | 0.05 | 0.05 | 0.06 | 0.08 | 0.05 | 0.08 | 0.02
Molybdenum (Mo) | mg/kg | 4.1 | 4 | 3.3 | 3.3 | 4.5 | 4 | 5.1 | 3.5
Nickel (Ni) | mg/kg | 365 | 199 | 245 | 125 | 175 | 171 | 253 | 484
Phosphorus (P) | % | 0.028 | 0.028 | 0.027 | 0.026 | 0.027 | 0.024 | 0.024 | 0.02
Potassium (K) | % | 0.04 | 0.06 | 0.06 | 0.04 | 0.04 | 0.03 | 0.03 | 0.03
Selenium (Se) | mg/kg | 19.1 | 14 | 13 | 14.8 | 17.2 | 18.1 | 16.9 | 14.4
Silver (Ag) | mg/kg | 19.3 | 15.5 | 21.6 | 22.4 | 12.7 | 19.3 | 21.8 | 14.7
Sodium (Na) | % | 0.222 | 0.21 | 0.288 | 0.232 | 0.232 | 0.14 | 0.186 | 0.121
Strontium (Sr) | mg/kg | 28 | 23 | 23 | 19 | 26 | 19 | 22 | 29
Tellurium (Te) | mg/kg | 4 | 3 | 3.3 | 10.7 | 2.9 | 7.4 | 5.1 | 4.2
Thallium (Tl) | mg/kg | 0.3 | <0.1 | 0.1 | 0.1 | 0.2 | <0.1 | 0.2 | 0.1
Thorium (Th) | mg/kg | 0.2 | 0.1 | 0.1 | 1.3 | 0.5 | 0.3 | 0.2 | 0.3
Titanium (Ti) | % | 0.007 | 0.004 | 0.006 | 0.003 | 0.008 | 0.002 | 0.004 | 0.003
Tungsten (W) | mg/kg | 2 | 2.9 | 3.9 | 3 | 5.6 | 2.6 | 3 | 3.8
Uranium (U) | mg/kg | <0.1 | <0.1 | <0.1 | <0.1 | <0.1 | <0.1 | 0.1 | <0.1
Vanadium (V) | mg/kg | 20 | 19 | 22 | 13 | 23 | 11 | 14 | 15
Zinc (Zn) | mg/kg | 941 | 503 | 602 | 384 | 1140 | 1170 | 890 | 527
Moisture | % | 21 | 17 | 21 | 12.7 | 18 | 19 | 18 | 17
CaCO3 Equiv. (Kg CaCO3/T) | kg/T | 160 | 124.6 | 160 | 106.8 | 149.6 | 89.32 | 108.2 | 108.4
CO2 | wt% | 7.04 | 5.48 | 7.04 | 4.7 | 6.58 | 3.93 | 4.76 | 4.77
Sulphur (S) | wt% | 23.89 | 25.13 | 19.43 | 28.83 | 22.97 | 32.78 | 30.17 | 30.61
^ Indicates duplicate sample.

## SNP - TL7B
Sample ID |  | TL-7B | TL-7B | TL-7B | TL-7B^ | TL-7B | TL-7B | TL-7B | TL-7B | TL-7B | TL-7B
Lab Work Order ID |  | YL2100060-001 | YL2100124-001 | YL2100156-001 | YL2100156-002 | YL2100293-001 | YL2100293-001 | YL2100674-001 | YL2100779-001 | YL2101014-001 | YL2101367-001
Date Sampled |  | 2021-01-24 17:30 | 2021-02-24 16:00 | 2021-03-09 16:30 | 2021-03-09 16:30 | 2021-04-21 15:40 | 2021-05-22 09:25 | 2021-06-30 13:25 | 2021-07-12 09:45 | 2021-08-10 15:50 | 2021-09-20 15:00
Parameter | Units | Water | Water | Water | Water | Water | Water | Water | Water | Water | Water
Cyanate | mg/L | 654 | 959 | 1100 | 1120 | 568 | 825 | 804 | 804 | 702 | 538
Thiocyanate | mg/L | 436 | 287 | 584 | 569 | 190 | 484 | 194 | 194 | 400 | 381
Cyanide, WAD | mg/L | 0.0956 | 0.176 | <0.500 | <0.500 | 0.133 | <0.500 | <0.0400 | <0.0400 | 0.052 | 0.267
Aluminum (Al)-Total | mg/L | 1.06 | 0.897 | 0.934 | 0.775 | 0.241 | 0.554 | 0.592 | 0.592 | 0.229 | 0.125
Antimony (Sb)-Total | mg/L | 0.027 | 0.0368 | 0.0369 | 0.0279 | 0.0248 | 0.0346 | 0.0348 | 0.0348 | 0.0427 | 0.0251
Arsenic (As)-Total | mg/L | 0.172 | 0.0474 | 0.0702 | 0.0523 | 0.0478 | 0.084 | 0.0554 | 0.0554 | 0.234 | 0.0409
Barium (Ba)-Total | mg/L | 0.0429 | 0.0428 | 0.0419 | 0.0445 | 0.0317 | 0.0447 | 0.0411 | 0.0411 | 0.0346 | 0.014
Beryllium (Be)-Total | mg/L | <0.00100 | <0.00100 | <0.00100 | <0.00100 | <0.00100 | <0.00100 | <0.00100 | <0.00100 | <0.00100 | <0.000400
Boron (B)-Total | mg/L | 1.22 | 1.32 | 1.54 | 1.42 | 1.38 | 1.65 | 1.35 | 1.35 | 1.01 | 1.13
Cadmium (Cd)-Total | mg/L | <0.000250 | <0.000250 | <0.000250 | <0.000250 | <0.000250 | <0.000250 | 0.000336 | 0.000336 | <0.000250 | <0.000120
Calcium (Ca)-Total | mg/L | 51.3 | 86.6 | 71.7 | 68.4 | 65 | 61.5 | 65.1 | 65.1 | 43.1 | 61.7
Chromium (Cr)-Total | mg/L | 0.0333 | <0.0250 | 0.0406 | <0.0250 | <0.0250 | <0.0250 | 0.0259 | 0.0259 | <0.0250 | 0.0126
Cobalt (Co)-Total | mg/L | 0.207 | 0.0506 | 0.323 | 0.316 | 0.0343 | 0.186 | 0.0286 | 0.0286 | 0.055 | 0.122
Copper (Cu)-Total | mg/L | 5.46 | 4.46 | 1.5 | 1.33 | 8.05 | 2.31 | 11.2 | 11.2 | 6.86 | 2.45
Iron (Fe)-Total | mg/L | 12.9 | 4.3 | 7.68 | 5.59 | 8.03 | 9.9 | 7.52 | 7.52 | 3.08 | 2.77
Lead (Pb)-Total | mg/L | 0.0132 | <0.00250 | 0.00304 | 0.0028 | <0.00250 | 0.00546 | 0.0121 | 0.0121 | <0.00250 | 0.00121
Lithium (Li)-Total | mg/L | <0.0500 | <0.0500 | <0.0500 | <0.0500 | 0.0725 | <0.0500 | 0.0592 | 0.0592 | <0.0500 | 0.0386
Magnesium (Mg)-Total | mg/L | 69 | 99.4 | 87.1 | 86.3 | 90.8 | 92.9 | 70.4 | 70.4 | 56.4 | 61.4
Manganese (Mn)-Total | mg/L | 0.224 | 0.249 | 0.179 | 0.192 | 0.244 | 0.183 | 0.283 | 0.283 | 0.162 | 0.175
Molybdenum (Mo)-Total | mg/L | 0.116 | 0.0775 | 0.0979 | 0.0478 | 0.103 | 0.131 | 0.0987 | 0.0987 | 0.117 | 0.102
Nickel (Ni)-Total | mg/L | 0.0359 | <0.0250 | <0.0250 | <0.0250 | <0.0250 | <0.0250 | <0.0250 | <0.0250 | 0.0356 | <0.0100
Potassium (K)-Total | mg/L | 54 | 58.2 | 70.2 | 69.2 | 76.3 | 87.4 | 71.9 | 71.9 | 68.1 | 54.3
Selenium (Se)-Total | mg/L | 0.0166 | 0.0424 | 0.0129 | 0.00922 | 0.0379 | 0.00564 | 0.0167 | 0.0167 | 0.00784 | 0.0331
Silver (Ag)-Total | mg/L | 0.0372 | 0.0115 | 0.0417 | 0.0034 | 0.0143 | 0.0143 | 0.00714 | 0.00714 | 0.0142 | 0.00286
Sodium (Na)-Total | mg/L | 9900 | 7200 | 11200 | 11200 | 10600 | 9530 | 9240 | 9240 | 7820 | 7540
Sulfur (S) - Total | mg/L | 6410 | 4340 | 6750 | 6320 | 6350 | 5460 | 5290 | 5290 | 4420 | 4600
Thallium (Tl)-Total | mg/L | <0.000500 | <0.000500 | <0.000500 | <0.000500 | <0.000500 | <0.000500 | <0.000500 | <0.000500 | <0.000500 | <0.000200
Tin (Sn)-Total | mg/L | <0.00500 | <0.00500 | <0.00500 | <0.00500 | <0.00500 | <0.00500 | <0.00500 | <0.00500 | <0.00500 | <0.00200
Titanium (Ti)-Total | mg/L | <0.0150 | <0.0204 | <0.0150 | <0.0150 | <0.0150 | <0.0150 | <0.0150 | <0.0150 | <0.0150 | <0.00600
Uranium (U)-Total | mg/L | <0.000500 | <0.000500 | 0.00143 | 0.00138 | <0.000500 | 0.000546 | 0.00055 | 0.00055 | <0.000500 | 0.000389
Vanadium (V)-Total | mg/L | <0.0250 | <0.0250 | <0.0250 | <0.0250 | <0.0250 | <0.0250 | <0.0250 | <0.0250 | <0.0250 | <0.0100
Zinc (Zn)-Total | mg/L | <0.150 | <0.150 | <0.150 | <0.150 | <0.150 | <0.150 | <0.150 | <0.150 | <0.150 | <0.0600
^ Indicates duplicate sample.

## SNP - TL11
Sample ID |  | TL11-A | TL11-A^ | TL11-B | TL11-C
ALS ID |  | YL2101179-001 | YL2101179-002 | YL2101179-003 | YL2101179-004
Date Sampled |  | 2021-08-29 11:41 | 2021-08-29 11:41 | 2021-08-29 11:55 | 2021-08-29 12:10
Parameter | Units | Water | Water | Water | Water
pH | pH | 8.11 | 8.09 | 8.21 | 8
Conductivity | uS/cm | 20100 | 20300 | 7160 | 21800
Cyanide, Free | mg/L | <0.0050 | <0.0050 | <0.0050 | 0.0056
Cyanide, Total | mg/L | 0.026 | 0.0109 | 0.328 | 0.0236
Cyanide, WAD | mg/L | <0.0050 | <0.0050 | <0.0050 | <0.0050
Ammonia, Total (as N) | mg/L | 1.81 | 1.74 | 1.6 | 34.2
Nitrate (as N) | mg/L | 6.65 | 6.35 | 0.71 | 62.2
Nitrite (as N) | mg/L | 0.364 | 0.348 | 0.106 | 2.43
Sulfate (SO4) | mg/L | 829 | 808 | 156 | 1910
Aluminum (Al)-Dissolved | mg/L | <0.0200 | <0.0200 | <0.0050 | <0.0200
Antimony (Sb)-Dissolved | mg/L | <0.00200 | <0.00200 | 0.00239 | 0.0024
Arsenic (As)-Dissolved | mg/L | 0.00366 | 0.00387 | 0.00231 | 0.0049
Barium (Ba)-Dissolved | mg/L | 0.0386 | 0.0371 | 0.0353 | 0.0378
Beryllium (Be)-Dissolved | mg/L | <0.00200 | <0.00200 | <0.000500 | <0.00200
Bismuth (Bi)-Dissolved | mg/L | <0.00100 | <0.00100 | <0.000250 | <0.00100
Boron (B)-Dissolved | mg/L | 2.03 | 2.03 | 1.05 | 2.6
Cadmium (Cd)-Dissolved | mg/L | 0.000175 | 0.000132 | 5.79e-05 | 0.000453
Calcium (Ca)-Dissolved | mg/L | 296 | 296 | 124 | 548
Chromium (Cr)-Dissolved | mg/L | <0.0100 | <0.0100 | <0.00250 | <0.0100
Cobalt (Co)-Dissolved | mg/L | 0.018 | 0.0172 | 0.0152 | 0.139
Copper (Cu)-Dissolved | mg/L | 0.0139 | 0.0136 | 0.0101 | 0.0422
Iron (Fe)-Dissolved | mg/L | <0.200 | <0.200 | <0.050 | <0.200
Lead (Pb)-Dissolved | mg/L | <0.00100 | <0.00100 | <0.000250 | <0.00100
Lithium (Li)-Dissolved | mg/L | 0.0718 | 0.0713 | 0.0326 | 0.0935
Magnesium (Mg)-Dissolved | mg/L | 405 | 408 | 148 | 540
Manganese (Mn)-Dissolved | mg/L | 0.777 | 0.774 | 0.199 | 2.78
Mercury (Hg)-Dissolved | mg/L | <0.0000050 | <0.0000050 | <0.0000050 | <0.0000050
Molybdenum (Mo)-Dissolved | mg/L | 0.00366 | 0.00346 | 0.00323 | 0.00932
Nickel (Ni)-Dissolved | mg/L | 0.0343 | 0.0338 | 0.00911 | 0.358
Phosphorus (P)-Dissolved | mg/L | <1.00 | <1.00 | <0.250 | <1.00
Potassium (K)-Dissolved | mg/L | 117 | 117 | 45.1 | 143
Selenium (Se)-Dissolved | mg/L | <0.00100 | 0.00118 | 0.000713 | 0.00816
Silicon (Si)-Dissolved | mg/L | 4.04 | 3.62 | 2.44 | 3.29
Silver (Ag)-Dissolved | mg/L | <0.000200 | <0.000200 | 6.1e-05 | 0.000268
Sodium (Na)-Dissolved | mg/L | 3790 | 3720 | 1220 | 3880
Strontium (Sr) - Dissolved | mg/L | 4.27 | 4.27 | 1.57 | 5.24
Sulphur (S)-Dissolved | mg/L | 312 | 292 | 124 | 758
Thallium (Tl)-Dissolved | mg/L | <0.000200 | <0.000200 | <0.000050 | <0.000200
Tin (Sn)-Dissolved | mg/L | <0.00200 | <0.00200 | <0.00050 | <0.00200
Titanium (Ti)-Dissolved | mg/L | <0.00600 | <0.00600 | <0.00150 | <0.00600
Uranium (U)-Dissolved | mg/L | 0.000227 | 0.000227 | 0.000941 | 0.000541
Vanadium (V)-Dissolved | mg/L | <0.0100 | <0.0100 | <0.00250 | <0.0100
Zinc (Zn)-Dissolved | mg/L | <0.0200 | <0.0200 | 0.024 | 0.0408
Zirconium (Zr)-Dissolved | mg/L | <0.00400 | <0.00400 | <0.00100 | <0.00400
Alkalinity, Total (as CaCO3) | mg/L | 218 | 217 | 194 | 256
Acidity as CaCO3 | mg/L | 8 | 8.2 | 2.8 | 18.5
^ Indicates duplicate sample.

## SNP - TL12A
Sample ID |  | TL-12A | TL-12A | TL-12A | TL-12A | TL-12A | TL-12A | TL-12A | TL-12A | TL-12A | TL-12A | TL-12A | TL-12A^ | TL-12A | TL-12A | TL-12A | TL-12A | TL-12A | TL-12A | TL-12A | TL-12A | TL-12A | TL-12A | TL-12A | TL-12A | TL-12A | TL-12A | TL-12A | TL-12A | TL-12A | TL-12A | TL-12A | TL-12A | TL-12A | TL-12A | TL-12A | TL-12A | TL-12A
ALS ID |  | YL2100016-001 | YL2100033-001 | YL2100051-001 | YL2100061-001 | YL2100075-001 | YL2100091-001 | YL2100104-001 | YL2100123-001 | YL2100143-001 | YL2100159-001 | YL2100180-001 | YL2100180-002 | YL2100199-001 | YL2100218-001 | YL2100250-001 | YL2100272-001 | YL2100296-001 | YL2100321-001 | YL2100272-001 | YL2100296-001 | YL2100321-001 | YL2100461-001 | YL2100526-001 | YL2100565-001 | YL2100616-001 | YL2100664-001 | YL2100777-001 | YL2100822-001 | YL2100934-001 | YL2101002-001 | YL2101091-001 | YL2101118-001 | YL2101169-001 | YL2101279-001 | YL2101318-001 | YL2101370-001 | YL2101433-001
Date Sampled |  | 2021-01-05 12:55 | 2021-01-13 15:45 | 2021-01-20 13:35 | 2021-01-26 14:50 | 2021-02-03 12:05 | 2021-02-10 14:20 | 2021-02-16 13:35 | 2021-02-24 15:00 | 2021-03-03 14:00 | 2021-03-09 14:00 | 2021-03-17 11:20 | 2021-03-17 11:20 | 2021-03-24 10:40 | 2021-03-30 11:00 | 2021-04-07 17:05 | 2021-04-15 05:30 | 2021-04-21 15:20 | 2021-04-28 16:50 | 2021-05-05 09:15 | 2021-05-11 14:00 | 2021-05-20 05:10 | 2021-06-01 13:50 | 2021-06-08 10:19 | 2021-06-15 08:45 | 2021-06-23 14:35 | 2021-06-29 14:35 | 2021-07-13 10:15 | 2021-07-20 08:20 | 2021-08-03 14:20 | 2021-08-10 11:45 | 2021-08-19 17:00 | 2021-08-24 11:10 | 2021-08-31 11:25 | 2021-09-09 16:16 | 2021-09-15 11:00 | 2021-09-21 15:50 | 2021-09-28 10:30
Parameter | Units | Water | Water | Water | Water | Water | Water | Water | Water | Water | Water | Water | Water | Water | Water | Water | Water | Water | Water | Water | Water | Water | Water | Water | Water | Water | Water | Water | Water | Water | Water | Water | Water | Water | Water | Water | Water | Water
pH | pH | 7.9 | 7.89 | 7.96 | 8.02 | 8.07 | 8.03 | 8.08 | 8.11 | 7.87 | 7.93 | 8.06 | 8.07 | 7.87 | 7.84 | 7.59 | 7.61 | 7.93 | 7.96 | 7.97 | 7.28 | 7.43 | 7.95 | 7.52 | 7.44 | 7.58 | 7.66 | 7.96 | 7.82 | 7.85 | 7.94 | 7.69 | 7.74 | 7.81 | 7.56 | 7.64 | 7.28 | 7.89
Conductivity | uS/cm | 22500 |  |  |  | 21700 |  |  |  | 18400 | [5 empty] | 23400 |  |  |  | 22900 |  |  | 26600 | 22200 | [5 empty] | 30700 |  |  |  |  | 25600
Total Suspended Solids | mg/L | 28.2 | 18.7 | 27.7 | 6.7 | 57.5 | 67.4 | 103 | 68.4 | 136 | 508 | 89.9 | 109 | 132 | 104 | 437 | 210 | 91.8 | 242 | 5.5 | 9.4 | 193 | 352 | 209 | 228 | 163 | 336 | 237 | 218 | 167 | 113 | 204 | 208 | 163 | 175 | 142 | 254 | 284
Total Dissolved Solids | mg/L | 12400 | 15200 | 15300 | 14200 | 15300 | 13700 | 15000 | 12200 | 12400 | 11800 | 13600 | 13000 | 13100 | 15200 | 15300 | 13800 | 13000 | 16200 | 14700 | 14100 | 12100 | 17500 | 15200 | 17800 | 20300 | 17400 | 15700 | 16800 | 22900 | 17500 | 13800 | 15300 | 11700 | 17600 | 21700 | 9990 | 14000
Chloride (Cl) | mg/L | 7640 | 7910 | 8000 | 8050 | 7480 | 6650 | 7540 | 7530 | 6700 | 7790 | 6970 | 6950 | 7140 | 7650 | 8070 | 7460 | 7760 | 10600 | 8030 | 8060 | 6550 | 9620 | 7760 | 8980 | 9610 | 8560 | 7740 | 8830 | 10900 | 9170 | 6240 | 7410 | 6420 | 8550 | 8820 | 4880 | 6770
Bromide (Br) | mg/L | 27.1 |  |  |  | 28.4 |  |  |  | 23.6 | [5 empty] | 28.4 |  |  |  | 27.7 |  |  |  | 26 | [5 empty] | 39.3 |  |  |  |  | 32.1
Fluoride (F) | mg/L | <2.00 |  |  |  | <2.00 |  |  |  | <2.00 | [5 empty] | <2.00 |  |  |  | <2.00 |  |  |  | <2.00 | [5 empty] | <2.00 |  |  |  |  | <2.00
Cyanide, Total | mg/L | 0.0239 | 0.0177 | 0.072 | 0.0178 | 0.049 | 0.0942 | 0.18 | 0.196 | 0.294 | 0.177 | 0.108 | 0.12 | 0.112 | 0.124 | 0.162 | 0.0576 | 0.0959 | 0.0531 | 0.048 | 0.0866 | 0.107 | 0.127 | 0.0256 | <0.0200 | 0.0403 | <0.200 | 0.108 | 0.0478 | 0.0231 | 0.0419 | 0.0738 | 0.0583 | 0.0255 | 0.0202 | 0.0482 | 0.0488 | 0.037
Cyanide, WAD | mg/L | <0.0100 |  |  |  | <0.0050 |  |  |  | <0.0050 | [5 empty] | <0.100 |  |  |  | <0.0100 |  |  |  | <0.0200 | [5 empty] | <0.0200 |  |  |  |  | <0.0050
Ammonia, Total (as N) | mg/L | 6.56 | 8.57 | 7.11 | 6.48 | 8.88 | 9.44 | 9.95 | 8.63 | 7.87 | 9.22 | 13.5 | 13.3 | 11.8 | 6.16 | 6.4 | 5.22 | 6.84 | 7.84 | 7.15 | 11.9 | 6.06 | 12.2 | 7.88 | 6.92 | 11.8 | 10.3 | 7.93 | 12.4 | 10.7 | 7.15 | 18.8 | 8.95 | 17.1 | 13.3 | 8.73 | 20.8 | 12.1
Nitrate (as N) | mg/L | 5.91 | 8.04 | 6.6 | 5.87 | 10.2 | 8.54 | 9.5 | 7.67 | 7.04 | 8.92 | 14.2 | 14.3 | 12.1 | 5.93 | 7.8 | 5.39 | 7.55 | 10.1 | 7.34 | <0.500 | 5.96 | 11.9 | 7 | 6.16 | 11.9 | 11.1 | 9.71 | 11.6 | 9.7 | 8.2 | 23.1 | 9.38 | 25.3 | 12.6 | 9.04 | 22.9 | 12.5
Nitrite (as N) | mg/L | 0.911 |  |  |  | 0.599 |  |  |  | 0.656 | [5 empty] | 2.18 |  |  |  | 0.682 |  |  |  | 0.661 | [5 empty] | 0.536 |  |  |  |  | 0.636
Sulfate (SO4) | mg/L | 815 |  |  |  | 792 |  |  |  | 800 | [5 empty] | 865 |  |  |  | 861 |  |  |  | 828 | [5 empty] | 1020 |  |  |  |  | 803
Aluminum (Al)-Total | mg/L | 0.394 | 0.223 | 1.08 | 0.254 | 1.62 | 2.01 | 2.75 | 2.88 | 3.42 | 2.72 | 2.05 | 2.23 | 3.55 | 2.83 | 32.1 | 31.2 | 0.559 | 7.82 | 0.662 | 0.0734 | 19 | 25.5 | 24.8 | 27.4 | 19.3 | 31.2 | 18.6 | 13.5 | 13.6 | 8.65 | 16.4 | 16.1 | 14.5 | 22.8 | 13.6 | 20.4 | 14.7
Antimony (Sb)-Total | mg/L | <0.00200 | <0.00200 | <0.00200 | <0.00200 | <0.00200 | <0.00200 | <0.00200 | <0.00200 | <0.00100 | <0.00200 | <0.00100 | <0.00100 | <0.00200 | <0.00100 | <0.00200 | <0.00100 | <0.00100 | <0.00200 | <0.00200 | <0.00100 | <0.00200 | <0.00200 | <0.00200 | <0.00200 | <0.00200 | <0.00200 | <0.00200 | <0.00200 | <0.00200 | <0.00200 | <0.00200 | <0.00200 | <0.00200 | <0.00200 | <0.00200 | <0.00100 | <0.00100
Arsenic (As)-Total | mg/L | 0.00278 | 0.00352 | 0.0132 | 0.00535 | 0.00711 | 0.0141 | 0.0184 | 0.0245 | 0.0335 | 0.0141 | 0.0121 | 0.0126 | 0.0161 | 0.0146 | 0.0273 | 0.052 | 0.00897 | 0.0107 | <0.00200 | 0.00865 | 0.0312 | 0.0178 | 0.0112 | 0.00734 | 0.00751 | 0.013 | 0.0241 | 0.016 | 0.00716 | 0.0063 | 0.00719 | 0.0105 | 0.00672 | 0.00731 | 0.00506 | 0.00598 | 0.0104
Barium (Ba)-Total | mg/L | 0.0485 | 0.0456 | 0.0547 | 0.0505 | 0.0476 | 0.0549 | 0.0839 | 0.0689 | 0.0687 | 0.0766 | 0.0545 | 0.0558 | 0.0526 | 0.0529 | 0.075 | 0.0708 | 0.0622 | 0.0562 | 0.0572 | 0.0788 | 0.0525 | 0.0694 | 0.0634 | 0.0536 | 0.0558 | 0.0586 | 0.0536 | 0.0554 | 0.0634 | 0.0741 | 0.0659 | 0.0561 | 0.0953 | 0.075 | 0.0563 | 0.0576 | 0.0617
Beryllium (Be)-Total | mg/L | <0.000400 | <0.00200 | <0.00200 | <0.00200 | <0.000400 | <0.00200 | <0.00200 | <0.00200 | <0.000200 | <0.00200 | <0.00100 | <0.00100 | <0.00200 | <0.00100 | <0.000400 | <0.00100 | <0.00100 | <0.00200 | <0.000400 | <0.00100 | <0.00200 | <0.00200 | <0.000400 | <0.00200 | <0.00200 | <0.00200 | <0.00200 | <0.00200 | <0.00200 | <0.00200 | <0.00200 | <0.00200 | <0.00200 | <0.000400 | <0.00200 | <0.00100 | <0.00100
Bismuth (Bi)-Total | mg/L | <0.00100 | <0.00100 | <0.00100 | <0.00100 | <0.00100 | <0.00100 | <0.00100 | <0.00100 | <0.000500 | <0.00100 | <0.000500 | <0.000500 | <0.00100 | <0.000500 | <0.00100 | <0.000500 | <0.000500 | <0.00100 | <0.00100 | <0.000500 | <0.00100 | <0.00100 | <0.00100 | <0.00100 | <0.00100 | <0.00100 | <0.00100 | <0.00100 | <0.00100 | <0.00100 | <0.00100 | <0.00100 | <0.00100 | <0.00100 | <0.00100 | <0.000500 | <0.000500
Boron (B)-Total | mg/L | 2.26 | 2.11 | 2.39 | 2.2 | 2.31 | 2.21 | 2.18 | 2.28 | 2.04 | 1.94 | 2.04 | 2.09 | 2.16 | 2.24 | 2.1 | 1.92 | 2.21 | 2.11 | 2.35 | 2.31 | 1.68 | 2.56 | 2.22 | 2.25 | 2.55 | 2.3 | 2.16 | 2.14 | 2.53 | 2.31 | 1.94 | 1.98 | 1.89 | 2.19 | 2.15 | 1.74 | 2
Cadmium (Cd)-Total | mg/L | <0.000100 | <0.000100 | 0.000146 | <0.000100 | 0.000156 | <0.000100 | 0.000101 | 0.000154 | 0.000115 | <0.000100 | 0.000132 | 0.000101 | 0.000118 | 8.24e-05 | <0.000100 | 0.000206 | 6.52e-05 | 0.000102 | <0.000100 | 9.25e-05 | 0.000192 | <0.000100 | 0.000108 | 0.000104 | <0.000100 | 0.000128 | 0.000135 | <0.000100 | <0.000100 | <0.000100 | <0.000100 | <0.000100 | 0.000134 | <0.000100 | <0.000100 | 9.02e-05 | 5.44e-05
Calcium (Ca)-Total | mg/L | 497 | 507 | 606 | 605 | 526 | 530 | 564 | 499 | 437 | 526 | 446 | 453 | 442 | 617 | 507 | 491 | 477 | 540 | 541 | 538 | 393 | 664 | 536 | 556 | 608 | 531 | 494 | 578 | 632 | 558 | 416 | 425 | 567 | 593 | 551 | 402 | 426
Cesium (Cs)-Total | mg/L | 0.000344 | 0.000206 | 0.000226 | 0.000269 | 0.000399 | 0.000372 | 0.000548 | 0.000295 | 0.000104 | 0.000482 | 0.000298 | 0.000314 | 0.000265 | 0.000416 | 0.000502 | 0.000328 | 0.000277 | 0.000502 | 0.000401 | 0.000453 | 0.000205 | 0.000677 | 0.000376 | 0.000515 | 0.000809 | 0.000607 | 0.000462 | 0.000507 | 0.000992 | 0.000989 | 0.000484 | 0.000398 | 0.00087 | 0.000916 | 0.00087 | 0.000606 | 0.0003
Chromium (Cr)-Total | mg/L | <0.0100 | 0.00214 | 0.00529 | 0.00229 | <0.0100 | 0.00672 | 0.0137 | 0.0131 | 0.0153 | 0.0103 | 0.00649 | 0.00661 | 0.00798 | 0.0104 | 0.0165 | 0.0252 | 0.00594 | 0.011 | <0.0100 | <0.00500 | 0.019 | 0.0152 | 0.0117 | <0.0100 | <0.0100 | 0.0159 | 0.0148 | 0.0141 | 0.0109 | 0.012 | <0.0100 | <0.0100 | 0.0146 | <0.0100 | <0.0100 | 0.00921 | 0.00692
Cobalt (Co)-Total | mg/L | 0.00795 | 0.00732 | 0.0133 | 0.01 | 0.0107 | 0.00904 | 0.0116 | 0.0148 | 0.0208 | 0.0133 | 0.0154 | 0.0163 | 0.0173 | 0.0147 | 0.0249 | 0.0376 | 0.00895 | 0.0144 | 0.00426 | 0.00567 | 0.0222 | 0.015 | 0.0116 | 0.012 | 0.00913 | 0.0165 | 0.0183 | 0.0134 | 0.00669 | 0.00616 | 0.0088 | 0.00937 | 0.0118 | 0.00688 | 0.00834 | 0.0156 | 0.00808
Copper (Cu)-Total | mg/L | 0.0311 | 0.0526 | 0.236 | 0.104 | 0.0895 | 0.187 | 0.228 | 0.404 | 0.561 | 0.179 | 0.212 | 0.218 | 0.257 | 0.246 | 0.392 | 0.485 | 0.117 | 0.127 | 0.027 | 0.353 | 0.41 | 0.173 | 0.12 | 0.0788 | 0.0857 | 0.123 | 0.185 | 0.188 | 0.0641 | 0.0653 | 0.0607 | 0.0884 | 0.062 | 0.0794 | 0.0402 | 0.0469 | 0.0847
Iron (Fe)-Total | mg/L | 1.76 | 1.17 | 4.87 | 1.42 | 5.75 | 8.12 | 12 | 10.4 | 13.6 | 11.3 | 9.43 | 9.9 | 14.6 | 10.9 | 40.9 | 62.2 | 3.58 | 24.1 | 1.17 | 0.505 | 16.8 | 29.2 | 16.6 | 18.6 | 14.5 | 29.4 | 24.4 | 20.5 | 14.2 | 10.3 | 14.8 | 14.6 | 14.1 | 13.4 | 11.1 | 16.6 | 11.5
Lead (Pb)-Total | mg/L | <0.00100 | <0.00100 | 0.00201 | <0.00100 | <0.00100 | 0.00209 | 0.00264 | 0.00234 | 0.00294 | 0.00214 | 0.00206 | 0.00206 | 0.00378 | 0.0023 | 0.00696 | 0.0095 | 0.00187 | 0.00316 | <0.00100 | <0.000500 | 0.00425 | 0.00422 | 0.00248 | 0.0024 | 0.00195 | 0.00455 | 0.00373 | 0.00308 | 0.00233 | 0.0019 | 0.00316 | 0.00306 | 0.00182 | 0.00277 | 0.00201 | 0.0025 | 0.00379
Lithium (Li)-Total | mg/L | 0.0826 | 0.0711 | 0.093 | 0.0993 | 0.0866 | 0.0811 | 0.0883 | 0.0849 | 0.0713 | 0.0796 | 0.0783 | 0.0788 | 0.0744 | 0.0896 | 0.0944 | 0.0877 | 0.0795 | 0.0905 | 0.0953 | 0.0644 | 0.0634 | 0.105 | 0.0854 | 0.0915 | 0.1 | 0.0856 | 0.0845 | 0.0831 | 0.102 | 0.0948 | 0.0642 | 0.0788 | 0.0759 | 0.0929 | 0.0857 | 0.0589 | 0.0707
Magnesium (Mg)-Total | mg/L | 500 | 484 | 551 | 556 | 498 | 464 | 464 | 488 | 416 | 474 | 439 | 439 | 425 | 466 | 491 | 423 | 468 | 507 | 584 | 482 | 374 | 569 | 514 | 565 | 615 | 520 | 477 | 570 | 638 | 518 | 370 | 435 | 410 | 487 | 488 | 341 | 374
Manganese (Mn)-Total | mg/L | 1.09 | 1.09 | 1.29 | 1.24 | 1.16 | 1.06 | 0.582 | 0.956 | 0.932 | 1.16 | 1.08 | 1.1 | 1.16 | 1.18 | 1.72 | 1.98 | 1.03 | 1.45 | 1.19 | 1.92 | 1.02 | 1.63 | 1.16 | 1.66 | 1.55 | 1.59 | 1.37 | 1.59 | 1.43 | 1.14 | 0.747 | 1.09 | 0.731 | 1.2 | 1.12 | 1.14 | 0.967
Mercury (Hg)-Total | mg/L | <0.0000050 | <0.0000050 | <0.0000050 | <0.0000050 | <0.0000050 | <0.0000050 | <0.0000050 | <0.0000500 | 7.1e-06 | <0.0000250 | <0.0000250 | <0.0000250 | <0.0000050 | <0.0000050 | <0.0000500 | <0.0000250 | 8.9e-06 | <0.0000500 | <0.0000050 | <0.0000050 | <0.0000500 | <0.0000050 | <0.0000050 | <0.0000250 | <0.0000050 | <0.0000050 | <0.0000050 | <0.0000050 | <0.0000050 | <0.0000050 | <0.0000050 | <0.0000050 | <0.0000050 | <0.0000050 | <0.0000050 | <0.0000050 | <0.0000050
Molybdenum (Mo)-Total | mg/L | 0.0053 | 0.00899 | 0.00647 | 0.00662 | 0.00676 | 0.00723 | 0.0103 | 0.00718 | 0.00809 | 0.00854 | 0.00592 | 0.00618 | 0.00625 | 0.00556 | 0.00747 | 0.00983 | 0.0078 | 0.0059 | 0.00843 | 0.0072 | 0.00695 | 0.00836 | 0.00665 | 0.00512 | 0.00643 | 0.00786 | 0.00725 | 0.0065 | 0.00897 | 0.0124 | 0.0115 | 0.00768 | 0.0113 | 0.00938 | 0.00663 | 0.0067 | 0.00774
Nickel (Ni)-Total | mg/L | 0.0177 | 0.0186 | 0.0242 | 0.0205 | 0.0199 | 0.0185 | 0.022 | 0.023 | 0.0293 | 0.0204 | 0.0246 | 0.0248 | 0.0269 | 0.0229 | 0.0267 | 0.0354 | 0.0173 | 0.021 | 0.0111 | 0.0439 | 0.0278 | 0.0156 | 0.0182 | 0.0177 | 0.0132 | 0.0254 | 0.0224 | 0.016 | <0.0100 | 0.011 | 0.0171 | 0.0169 | 0.0288 | <0.0100 | 0.012 | 0.0246 | 0.0165
Phosphorus (P)-Total | mg/L | <1.00 | <1.00 | <1.00 | <1.00 | <1.00 | <1.00 | <1.00 | <1.00 | <0.500 | <1.00 | <0.500 | <0.500 | <1.00 | <0.500 | <1.00 | 0.783 | <0.500 | <1.00 | <1.00 | <0.500 | <1.00 | <1.00 | <1.00 | <1.00 | <1.00 | <1.00 | <1.00 | <1.00 | <1.00 | <1.00 | <1.00 | <1.00 | <1.00 | <1.00 | <1.00 | <0.500 | <0.500
Potassium (K)-Total | mg/L | 138 | 128 | 149 | 145 | 129 | 129 | 132 | 134 | 113 | 127 | 117 | 118 | 108 | 117 | 122 | 122 | 120 | 118 | 150 | 135 | 100 | 142 | 131 | 142 | 148 | 119 | 118 | 140 | 152 | 143 | 108 | 111 | 123 | 132 | 124 | 106 | 102
Rubidium (Rb)-Total | mg/L | 0.0607 | 0.0532 | 0.0546 | 0.0577 | 0.0624 | 0.0546 | 0.0799 | 0.0585 | 0.0327 | 0.0773 | 0.0567 | 0.0554 | 0.0502 | 0.0616 | 0.059 | 0.0475 | 0.0575 | 0.0633 | 0.0722 | 0.126 | 0.0347 | 0.0797 | 0.0632 | 0.0709 | 0.083 | 0.0636 | 0.0607 | 0.076 | 0.0918 | 0.106 | 0.0589 | 0.0545 | 0.088 | 0.0957 | 0.076 | 0.0589 | 0.0572
Selenium (Se)-Total | mg/L | <0.00100 | <0.00100 | <0.00100 | <0.00100 | <0.00100 | <0.00100 | <0.00100 | <0.00100 | 0.00142 | 0.00122 | 0.000829 | 0.00107 | <0.00100 | 0.000905 | 0.00101 | 0.00154 | 0.000827 | <0.00100 | <0.00100 | 0.00178 | 0.00104 | <0.00100 | <0.00100 | <0.00100 | <0.00100 | <0.00100 | <0.00100 | <0.00100 | <0.00100 | <0.00100 | <0.00100 | <0.00100 | 0.00126 | <0.00100 | <0.00100 | 0.000923 | 0.000727
Silicon (Si)-Total | mg/L | 4.32 | 4.72 | 5.4 | 4.63 | 6.08 | 6.79 | 12.1 | 10.8 | 10.1 | 10 | 7.1 | 7.35 | 7.81 | 8.63 | 19.6 | 22.4 | 5.29 | 13.3 | 4.85 | 6.18 | 7.37 | 16.5 | 11.5 | 12.6 | 9.74 | 17.4 | 11.6 | 10.8 | 12.2 | 10.8 | 10.7 | 9.66 | 13.8 | 9.47 | 9.05 | 11.2 | 6.31
Silver (Ag)-Total | mg/L | <0.000200 | 0.000279 | 0.000923 | 0.000704 | 0.00109 | 0.000809 | 0.000977 | 0.00127 | 0.0022 | 0.000847 | 0.00102 | 0.00107 | 0.00129 | 0.00103 | 0.00162 | 0.00237 | 0.000872 | 0.00115 | <0.000200 | 0.000534 | 0.00129 | 0.001 | 0.000703 | 0.000494 | 0.00044 | 0.000829 | 0.000873 | 0.000896 | 0.000816 | 0.000558 | 0.000483 | 0.000502 | 0.000317 | 0.000402 | 0.000258 | 0.00021 | 0.000585
Sodium (Na)-Total | mg/L | 4210 | 3930 | 4360 | 4610 | 4170 | 3920 | 3940 | 4040 | 3240 | 4310 | 3680 | 3660 | 3540 | 4010 | 4250 | 3940 | 4010 | 3990 | 4940 | 4070 | 2980 | 4780 | 4250 | 4800 | 4990 | 4160 | 3840 | 4770 | 5400 | 4410 | 3240 | 3670 | 3770 | 4470 | 4150 | 3040 | 3170
Strontium (Sr)-Total | mg/L | 6.86 | 6.85 | 7.96 | 8.47 | 6.76 | 6.39 | 6.31 | 6.57 | 5.24 | 6.44 | 6.1 | 6.27 | 5.56 | 7.39 | 6.76 | 5.34 | 6.73 | 6.88 | 7.2 | 7.31 | 5.1 | 8.57 | 6.77 | 7.62 | 8.52 | 7.2 | 6.62 | 8.34 | 8.98 | 7.12 | 4.98 | 5.49 | 5.62 | 8.03 | 7.06 | 4.44 | 5.4
Tellurium (Te)-Total | mg/L | <0.00400 | <0.00400 | <0.00400 | <0.00400 | <0.00400 | <0.00400 | <0.00400 | <0.00400 | <0.00200 | <0.00400 | <0.00200 | <0.00200 | <0.00400 | <0.00200 | <0.00400 | <0.00200 | <0.00200 | <0.00400 | <0.00400 | <0.00200 | <0.00400 | <0.00400 | <0.00400 | <0.00400 | <0.00400 | <0.00400 | <0.00400 | <0.00400 | <0.00400 | <0.00400 | <0.00400 | <0.00400 | <0.00400 | <0.00400 | <0.00400 | <0.00200 | <0.00200
Thallium (Tl)-Total | mg/L | <0.000200 | <0.000200 | <0.000200 | <0.000200 | <0.000200 | <0.000200 | <0.000200 | <0.000200 | <0.000100 | <0.000200 | <0.000100 | <0.000100 | <0.000200 | <0.000100 | <0.000200 | <0.000100 | <0.000100 | <0.000200 | <0.000200 | <0.000100 | <0.000200 | <0.000200 | <0.000200 | <0.000200 | <0.000200 | <0.000200 | <0.000200 | <0.000200 | <0.000200 | <0.000200 | <0.000200 | <0.000200 | <0.000200 | <0.000200 | <0.000200 | <0.000100 | <0.000100
Thorium (Th)-Total | mg/L | <0.00200 | <0.00200 | <0.00200 | <0.00200 | <0.00200 | <0.00200 | <0.00200 | <0.00200 | <0.00100 | <0.00200 | <0.00100 | <0.00100 | <0.00200 | <0.00100 | <0.00200 | <0.00100 | <0.00100 | <0.00200 | <0.00200 | <0.00100 | <0.00200 | <0.00200 | <0.00200 | <0.00200 | <0.00200 | <0.00200 | <0.00200 | <0.00200 | <0.00200 | <0.00200 | <0.00200 | <0.00200 | <0.00200 | <0.00200 | <0.00200 | <0.00100 | <0.00100
Tin (Sn)-Total | mg/L | <0.00200 | <0.00200 | <0.00200 | <0.00200 | <0.00200 | <0.00200 | <0.00200 | <0.00200 | <0.00100 | <0.00200 | <0.00100 | <0.00100 | <0.00200 | <0.00100 | <0.00200 | <0.00100 | <0.00100 | <0.00200 | <0.00200 | 0.00423 | <0.00200 | <0.00200 | <0.00200 | <0.00200 | <0.00200 | <0.00200 | <0.00200 | <0.00200 | <0.00200 | <0.00200 | <0.00200 | <0.00200 | <0.00200 | <0.00200 | <0.00200 | <0.00100 | <0.00100
Titanium (Ti)-Total | mg/L | <0.00600 | <0.00600 | <0.0198 | <0.00600 | 0.0178 | 0.0381 | 0.0466 | <0.0447 | <0.0861 | 0.0442 | 0.0309 | 0.0338 | 0.0516 | <0.0555 | 0.343 | 0.351 | 0.00914 | 0.183 | 0.0162 | <0.00300 | <0.0600 | 0.225 | 0.14 | 0.222 | <0.111 | 0.213 | 0.159 | 0.107 | <0.104 | <0.0798 | 0.0827 | 0.102 | 0.122 | 0.103 | 0.0896 | 0.114 | 0.0354
Tungsten (W)-Total | mg/L | 0.0031 | 0.00592 | 0.0151 | 0.0182 | 0.0166 | 0.0149 | 0.018 | 0.0164 | 0.0217 | 0.0137 | 0.0106 | 0.0107 | 0.00985 | 0.00643 | 0.00623 | 0.0105 | 0.00616 | 0.0104 | 0.00887 | 0.00511 | 0.00777 | 0.0159 | 0.00892 | 0.00643 | 0.00669 | 0.0158 | 0.0116 | 0.0069 | 0.00672 | 0.0117 | 0.0213 | 0.0149 | 0.0141 | 0.0134 | 0.00931 | 0.0111 | 0.00879
Uranium (U)-Total | mg/L | <0.000200 | 0.000272 | 0.000292 | 0.000292 | 0.000332 | 0.000346 | 0.000407 | 0.000336 | 0.000226 | 0.000299 | 0.000368 | 0.000382 | 0.000346 | 0.000352 | 0.000299 | 0.000139 | 0.000407 | 0.000346 | 0.000422 | 0.000277 | 0.000343 | 0.000448 | 0.000522 | 0.000374 | 0.0004 | 0.000424 | 0.000396 | 0.000338 | 0.000444 | 0.000376 | 0.000546 | 0.000467 | 0.000492 | 0.000565 | 0.000414 | 0.000504 | 0.000478
Vanadium (V)-Total | mg/L | <0.0100 | <0.0100 | <0.0100 | <0.0100 | <0.0100 | <0.0100 | 0.0154 | <0.0100 | 0.0119 | 0.0107 | 0.00734 | 0.0084 | 0.0113 | 0.0102 | 0.0407 | 0.0598 | <0.00500 | 0.025 | <0.0100 | <0.00500 | 0.0117 | 0.0365 | 0.0272 | 0.0257 | 0.0195 | 0.0368 | 0.0325 | 0.0253 | 0.0205 | 0.0166 | 0.0203 | 0.0214 | 0.0257 | 0.0179 | 0.0146 | 0.0258 | 0.00958
Zinc (Zn)-Total | mg/L | <0.0600 | <0.0600 | <0.0600 | 0.0659 | <0.0600 | <0.0600 | <0.0600 | <0.0600 | 0.0887 | 0.078 | 0.0516 | 0.054 | <0.0600 | 0.0471 | 0.203 | 0.177 | 0.0336 | <0.0600 | <0.0600 | <0.0300 | <0.0600 | 0.0857 | <0.0600 | <0.0600 | <0.0600 | 0.0762 | 0.073 | 0.0821 | <0.0600 | <0.0600 | <0.0600 | <0.0600 | <0.0600 | <0.0600 | <0.0600 | 0.0431 | 0.0488
Zirconium (Zr)-Total | mg/L | <0.00400 | <0.00400 | <0.00400 | <0.00400 | <0.00400 | <0.00400 | <0.00400 | <0.00400 | 0.00239 | <0.00400 | <0.00200 | <0.00200 | <0.00400 | <0.00200 | <0.00400 | <0.00200 | <0.00200 | <0.00400 | <0.00400 | <0.00200 | <0.00400 | <0.00400 | <0.00400 | <0.00400 | <0.00400 | <0.00400 | 0.00769 | <0.00400 | <0.00400 | <0.00400 | <0.00400 | <0.00400 | 0.00925 | <0.00400 | <0.00400 | <0.00200 | <0.00200
Alkalinity, Total (as CaCO3) | mg/L | 197 |  |  |  | 196 |  |  |  | 195 | [5 empty] | 157 |  |  |  | 197 |  |  |  | 151 | [5 empty] | 153 |  |  |  |  | 123
^ Indicates duplicate sample.
** Inadvertently missed the monthly sample suite for July

## SNP - MMS1
Sample ID |  | MMS-1/MAE-04S | MMS-1/MAE-04S | MMS-1/MAE-04S | MMS-1/MAE-04N | MMS-1/MAE-04S | MMS-1/MAE-04S | MMS-1/MAE-04N | Part F Item 18 (a)
ALS ID |  | YL2100560-001 | YL2100748-005 | YL2100748-005 | YL2100966-001 | YL2100966-005 | YL2101234-004 | YL2101234-001 | Maximum Monthly Mean Concentration (mg/L) | Maximum Concentration of Any Grab Sample (mg/L)
Date Sampled |  | 2021-06-14 11:45 | 2021-07-07 13:45 | 2021-07-07 13:45 | 2021-08-04 14:50 | 2021-08-04 14:50 | 2021-09-06 16:05 | 2021-09-06 16:20
Parameter | Units | Water | Water | Water | Water | Water | Water | Water
pH | pH Units | 7.53 | 7.79 | 7.79 | 8.05 | 7.8 | 8.21 | 7.96 | 6.0-9.5 | 6.0-9.5
Total Suspended Solids | mg/L | 13.6 | 7 | 7 | 7.5 | <3.0 | 19.4 | 39.2 | 50 | 100
Chloride (Cl) | mg/L | 324 | 1510 | 1510 | 959 | 1160 | 1040 | 399
Cyanide, Total | mg/L | <0.0050 | <0.0050 | <0.0050 | <0.0050 | <0.0050 | <0.0050 | <0.0050
Ammonia, Total (as N) | mg/L | 0.766 | 0.743 | 0.743 | 0.362 | 0.368 | 0.403 | 0.227
Nitrate (as N) | mg/L | 1.76 | 5.81 | 5.81 | 1.72 | 3.85 | 1.33 | 1.12
Nitrite (as N) | mg/L | 0.0277 | 0.0872 | 0.0872 | 0.0365 | 0.0424 | 0.038 | 0.0195
Sulfate (SO4) | mg/L | 41.7 | 177 | 177 | 381 | 227 | 420 | 148
Aluminum (Al)-Total | mg/L | 0.655 | 0.0682 | 0.0682 | 0.357 | 0.0153 | 0.455 | 1.27
Antimony (Sb)-Total | mg/L | 0.00127 | 0.00029 | 0.00029 | 0.00097 | 0.00028 | 0.00093 | 0.00025
Arsenic (As)-Total | mg/L | 0.222 | 0.0447 | 0.0447 | 0.0348 | 0.0466 | 0.054 | 0.0268 | 0.5 | 1
Barium (Ba)-Total | mg/L | 0.0198 | 0.109 | 0.109 | 0.0638 | 0.0806 | 0.0615 | 0.0262
Beryllium (Be)-Total | mg/L | <0.000100 | <0.000200 | <0.000200 | <0.000200 | <0.000200 | <0.000200 | <0.000100
Boron (B)-Total | mg/L | 0.08 | 0.102 | 0.102 | 0.166 | 0.155 | 0.225 | 0.072
Cadmium (Cd)-Total | mg/L | 2.9e-05 | 0.000377 | 0.000377 | 5.96e-05 | 0.000575 | 3.82e-05 | 0.000106
Calcium (Ca)-Total | mg/L | 141 | 535 | 535 | 212 | 415 | 213 | 99.3
Chromium (Cr)-Total | mg/L | 0.00197 | <0.00100 | <0.00100 | 0.00199 | <0.00100 | 0.0026 | 0.00477
Cobalt (Co)-Total | mg/L | 0.00147 | 0.00606 | 0.00606 | 0.00437 | 0.01 | 0.0045 | 0.00459
Copper (Cu)-Total | mg/L | 0.00304 | 0.00536 | 0.00536 | 0.0109 | 0.0084 | 0.00804 | 0.00668
Iron (Fe)-Total | mg/L | 1.04 | 0.222 | 0.222 | 0.527 | 0.023 | 0.786 | 2.22
Lead (Pb)-Total | mg/L | 0.000143 | <0.000100 | <0.000100 | 0.000187 | <0.000100 | 0.000244 | 0.000385
Lithium (Li)-Total | mg/L | 0.0058 | 0.0088 | 0.0088 | 0.0122 | 0.0092 | 0.0106 | 0.0046
Magnesium (Mg)-Total | mg/L | 13.6 | 75.7 | 75.7 | 78.1 | 65 | 88.9 | 22.4
Manganese (Mn)-Total | mg/L | 0.0546 | 0.492 | 0.492 | 0.926 | 0.247 | 0.933 | 0.214
Mercury (Hg)-Total | mg/L | <0.0000050 | <0.0000050 | <0.0000050 | <0.0000050 | <0.0000050 | <0.0000050 | <0.0000050
Molybdenum (Mo)-Total | mg/L | 0.00213 | 0.000783 | 0.000783 | 0.00514 | 0.00075 | 0.00528 | 0.00122
Nickel (Ni)-Total | mg/L | 0.0165 | 0.0129 | 0.0129 | 0.0154 | 0.0158 | 0.0287 | 0.0126 | 0.5 | 1
Potassium (K)-Total | mg/L | 7.34 | 15.7 | 15.7 | 21.8 | 18 | 28.4 | 7.28
Selenium (Se)-Total | mg/L | 0.00126 | 0.00338 | 0.00338 | 0.00166 | 0.00264 | 0.00134 | 0.000742
Silver (Ag)-Total | mg/L | <0.000010 | <0.000020 | <0.000020 | <0.000020 | <0.000020 | <0.000020 | 1.3e-05
Sodium (Na)-Total | mg/L | 60.2 | 255 | 255 | 441 | 286 | 514 | 127
Thallium (Tl)-Total | mg/L | <0.000010 | <0.000020 | <0.000020 | <0.000020 | 5.1e-05 | <0.000020 | 1.5e-05
Tin (Sn)-Total | mg/L | <0.00010 | <0.00020 | <0.00020 | <0.00020 | <0.00020 | <0.00020 | <0.00010
Titanium (Ti)-Total | mg/L | 0.0227 | 0.00459 | 0.00459 | 0.0113 | <0.00060 | 0.0134 | 0.0328
Uranium (U)-Total | mg/L | 0.000513 | 0.00139 | 0.00139 | 0.00507 | 0.000893 | 0.00413 | 0.000817
Vanadium (V)-Total | mg/L | 0.00321 | 0.00113 | 0.00113 | 0.00228 | <0.00100 | 0.00267 | 0.00583
Zinc (Zn)-Total | mg/L | 0.0057 | 0.0157 | 0.0157 | <0.0060 | 0.0295 | <0.0060 | 0.0076
Alkalinity, Total (as CaCO3) | mg/L | 30.2 | 88.2 | 88.2 | 219 | 126 | 244 | 93.1
Oil and Grease | mg/L | <5.0 | <5.0 | <5.0 | <5.0 | <5.0 | <5.0 | <5.0 | 5 | 10
Oil And Grease (Visible Sheen) |  | Absent | Absent | Absent | Absent | Absent | Absent | Absent | No Vible Sheen | No Vible Sheen
Bold indicates exceedance of Part F Item 18(a) Maximum Concentration

## SNP - MMS9
Sample ID |  | Part D Item 9
ALS ID |  | Maximum Average Concentration (mg/L) | Maximum Concentration of Any Grab Sample (mg/L)
Date Sampled
Parameter | Units
pH | pH | 6.0-9.5 | 6.0-9.5
Total Suspended Solids | mg/L | 50 | 100
Oil and Grease | mg/L
Oil And Grease (Visible Sheen) |  | No Visible Sheen | No Visible Sheen
Bold indicates exceedance of Part D Item 9 Maximum Concentration