## SNP Stations
Station | Description | Status
ST-1 | Doris Sedimentation Pond, collected directly from pond or from spigot on discharge pump during active pumping to TIA | Seasonally active
ST-2 | Doris Contact Water Pond, collected from collection sump in the pond | Seasonally active
ST-3 | Discharge from Non-Hazardous Landfill Contact Water control sump | Inactive; facility not constructed
ST-4 | Discharge from Landfarm Sump | Seasonally active
ST-5 | Discharge from Doris Plant Site Fuel Storage and Containment Area sump | Seasonally active
ST-6A | Discharge from Roberts Bay Single 5ML Fuel Storage and Containment Area sump | Seasonally active
ST-6B | Discharge from Roberts Bay Fuel Storage and Containment Area sump | Seasonally active
ST-7 | Doris Lake freshwater collected from spigot on intake pipeline inside pumphouse | Active
ST-7A | Windy Lake freshwater collected from spigot on intake pipeline inside pumphouse (south end of Windy Lake); same location as MMS-4B | Active
ST-8 | Discharge from Doris Sewage Treatment Plant collected from valve on final discharge storage tank located inside treatment plant | Active
ST-9 | Runoff from Doris Sewage Treatment Plant collected downstream of treatment plant discharge pipeline prior to flow entering Glenn Lake | Seasonally active
ST-10 | Doris Site runoff from sediment controls | Seasonally active
ST-11 | Doris Reagent and Cyanide Storage Facility sumps | Seasonally active
ST-12 | Doris Lake water level measured continuously with hydrometric station, ice thickness measured annually in April | Active
ST-13 | Doris Contact Water Pond Pad U, collected from collection sump in pond | Inactive; facility not constructed
TL-1 | TIA reclaim water collected from Reclaim Pipeline inside pumphouse | Active
TL-2 | Doris Creek Outflow upstream at flow monitoring station adjacent to bridge at Doris Creek | Active (flow measurements)
TL-3 | Doris Creek Outflow collected at location approximately 80m downstream of the base of the waterfall | Inactive
TL-4 | TIA discharge end-of-pipe | Inactive
TL-5 | Effluent from Doris Process Plant (tailings slurry/water) discharged to TIA collected from tailings discharge line inside the Process Plant | Active
TL-6 | Tailings discharged into TIA (solid component) taken from a valve in the Process Plant at the discharge end of the mill tailings pumps | Active
TL-7A | Detoxified tailings solids sent underground as backfill collected from Detox filter press inside the Process Plant | Active
TL-7B | Filtrate from TL-7A (Detoxified tailings sent underground as backfill) collected from Detox filter tank inside the Process Plant | Active
TL-8 | Reclaim water pumped from TIA to Mill Process water tank | Inactive
TL-9 | Detox tailings reactor tank, continuous automated monitoring | Active
TL-10 | Water column in deepest portion of Tail Lake sampled at surface, mid-depth and near bottom | Inactive
TL-11 | Seepage from Doris underground backfilled stopes collected from base of backfilled stopes | Active
TL-12A | Doris Mine water discharge point | Active
MMS-1 | Madrid North Contact Water Pond | Seasonally active
MMS-2 | Madrid South Primary Contact Water Pond | Inactive; facility not constructed
MMS-3 | Madrid South Secondary Contact Water Pond | Inactive; facility not constructed
MMS-4A | Windy Lake freshwater intake (north end of Windy Lake) | Inactive; facility not constructed
MMS-4B | Windy Lake freshwater collected from spigot on intake pipeline inside pumphouse (south end of Windy Lake); same location as ST-7A | Active
MMS-5 | Discharge from Madrid South Fuel Storage Facility | Inactive; facility not constructed
MMS-6 | Brine Mixing Facility | Inactive; facility not constructed
MMS-7 | Effluent from Madrid North Connector to TIA | Inactive; facility not constructed
MMS-8 | Discharge from Madrid North Fuel Storage Facility | Inactive; facility not constructed
MMS-9 | Site runoff from sediment controls during construction | Inactive; no construction at this time
MMS-10 | Madrid Mine Water Discharge Point | Inactive; facility not constructed

## SNP - ST1
Sample ID
ALS ID
Date Sampled
Parameter | Units
pH | pH
Total Suspended Solids | mg/L
Chloride (Cl) | mg/L
Cyanide, Total | mg/L
Ammonia, Total (as N) | mg/L
Nitrate (as N) | mg/L
Nitrite (as N) | mg/L
Sulfate (SO4) | mg/L
Aluminum (Al)-Total | mg/L
Antimony (Sb)-Total | mg/L
Arsenic (As)-Total | mg/L
Barium (Ba)-Total | mg/L
Beryllium (Be)-Total | mg/L
Boron (B)-Total | mg/L
Cadmium (Cd)-Total | mg/L
Calcium (Ca)-Total | mg/L
Chromium (Cr)-Total | mg/L
Cobalt (Co)-Total | mg/L
Copper (Cu)-Total | mg/L
Iron (Fe)-Total | mg/L
Lead (Pb)-Total | mg/L
Lithium (Li)-Total | mg/L
Magnesium (Mg)-Total | mg/L
Manganese (Mn)-Total | mg/L
Mercury (Hg)-Total | mg/L
Molybdenum (Mo)-Total | mg/L
Nickel (Ni)-Total | mg/L
Potassium (K)-Total | mg/L
Selenium (Se)-Total | mg/L
Silver (Ag)-Total | mg/L
Sodium (Na)-Total | mg/L
Thallium (Tl)-Total | mg/L
Tin (Sn)-Total | mg/L
Titanium (Ti)-Total | mg/L
Uranium (U)-Total | mg/L
Vanadium (V)-Total | mg/L
Zinc (Zn)-Total | mg/L
Alkalinity, Total (as CaCO3) | mg/L
Oil and Grease | mg/L
Oil And Grease (Visible Sheen)

## SNP - ST2
Sample ID
ALS ID
Date Sampled
Parameter | Units
pH | pH
Total Suspended Solids | mg/L
Chloride (Cl) | mg/L
Cyanide, Total | mg/L
Ammonia, Total (as N) | mg/L
Nitrate (as N) | mg/L
Nitrite (as N) | mg/L
Sulfate (SO4) | mg/L
Aluminum (Al)-Total | mg/L
Antimony (Sb)-Total | mg/L
Arsenic (As)-Total | mg/L
Barium (Ba)-Total | mg/L
Beryllium (Be)-Total | mg/L
Boron (B)-Total | mg/L
Cadmium (Cd)-Total | mg/L
Calcium (Ca)-Total | mg/L
Chromium (Cr)-Total | mg/L
Cobalt (Co)-Total | mg/L
Copper (Cu)-Total | mg/L
Iron (Fe)-Total | mg/L
Lead (Pb)-Total | mg/L
Lithium (Li)-Total | mg/L
Magnesium (Mg)-Total | mg/L
Manganese (Mn)-Total | mg/L
Mercury (Hg)-Total | mg/L
Molybdenum (Mo)-Total | mg/L
Nickel (Ni)-Total | mg/L
Potassium (K)-Total | mg/L
Selenium (Se)-Total | mg/L
Silver (Ag)-Total | mg/L
Sodium (Na)-Total | mg/L
Thallium (Tl)-Total | mg/L
Tin (Sn)-Total | mg/L
Titanium (Ti)-Total | mg/L
Uranium (U)-Total | mg/L
Vanadium (V)-Total | mg/L
Zinc (Zn)-Total | mg/L
Alkalinity, Total (as CaCO3) | mg/L
Oil and Grease | mg/L
Oil And Grease (Visible Sheen)
Note: Effluent quality limits listed under Part F Item 18(a) are not applicable as water accumulating in this facility is transferred to the Tailings Impoundment Area.

## SNP - ST4
Sample ID |  | Part F Item 18(b)
ALS ID |  | Maximum Authorized Monthly Mean Concentration (mg/L) | Maximum Authorized Concentration in a Grab Sample (mg/L)
Date Sampled
Parameter | Units
pH | pH | 6.0-9.5 | 6.0-9.5
Total Suspended Solids | mg/L | 50 | 100
Benzene | mg/L | 0.37 | 0.37
Toluene | mg/L | 0.002 | 0.002
Ethylbenzene | mg/L | 0.09 | 0.09
Oil and Grease | mg/L | 5 | 10
Oil And Grease (Visible Sheen) |  | No Visible | No Visible
Lead (Pb)-Total | mg/L | 0.2 | 0.4
Ammonia, Total (as N) | mg/L
Bold indicates exceedance of Part F Item 18 (b) Maximum Concentration
^ Indicates duplicate sample.

## SNP - ST5
Sample ID |  | Part F Item 18 (b)
ALS ID |  | Maximum Authorized Monthly Mean Concentration (mg/L) | Maximum Authorized Concentration in a Grab Sample (mg/L)
Date Sampled
Parameter | Units
pH | pH | 6.0-9.5 | 6.0-9.5
Total Suspended Solids | mg/L | 50 | 100
Benzene | mg/L | 0.37 | 0.37
Toluene | mg/L | 0.002 | 0.002
Ethylbenzene | mg/L | 0.09 | 0.09
Oil and Grease | mg/L | 5 | 10
Oil And Grease (Visible Sheen) |  | No Visible Sheen | No Visible Sheen
Lead (Pb)-Total | mg/L | 0.2 | 0.4
Bold indicates exceedance of Part F Item 18 (b) Maximum Concentration
^ Indicates duplicate sample.

## SNP - ST6A
Sample ID |  | ST6A | Part F Item 18 (b)
ALS ID |  |  | Maximum Authorized Monthly Mean Concentration (mg/L) | Maximum Authorized Concentration in a Grab Sample (mg/L)
Date Sampled
Parameter | Units
pH | pH |  | 6.0-9.5 | 6.0-9.5
Total Suspended Solids | mg/L |  | 50 | 100
Benzene | mg/L |  | 0.37 | 0.37
Toluene | mg/L |  | 0.002 | 0.002
Ethylbenzene | mg/L |  | 0.09 | 0.09
Oil and Grease | mg/L |  | 5 | 10
Oil And Grease (Visible Sheen) |  |  | No Visible Sheen | No Visible Sheen
Lead (Pb)-Total | mg/L |  | 0.2 | 0.4
Bold indicates exceedance of Part F Item 18 (b) Maximum Concentration
^ Indicates duplicate sample.

## SNP - ST6B
Sample ID |  | Part F Item 18 (b)
ALS ID |  | Maximum Authorized Monthly Mean Concentration (mg/L) | Maximum Authorized Concentration in a Grab Sample (mg/L)
Date Sampled
Parameter | Units
pH | pH | 6.0-9.5 | 6.0-9.5
Total Suspended Solids | mg/L | 50 | 100
Benzene | mg/L | 0.37 | 0.37
Toluene | mg/L | 0.002 | 0.002
Ethylbenzene | mg/L | 0.09 | 0.09
Oil and Grease | mg/L | 5 | 10
Oil And Grease (Visible Sheen) |  | No Visible Sheen | No Visible Sheen
Lead (Pb)-Total | mg/L | 0.2 | 0.4
Bold indicates exceedance of Part F Item 18 (b) Maximum Concentration
^ Indicates duplicate sample.

## SNP - ST7
Sample ID
ALS ID
Date Sampled
Parameter | Units
pH | pH
Total Suspended Solids | mg/L
Chloride (Cl) | mg/L
Cyanide, Free | mg/L
Cyanide, Total | mg/L
Ammonia, Total (as N) | mg/L
Nitrate (as N) | mg/L
Nitrite (as N) | mg/L
Orthophosphate-Dissolved (as P) | mg/L
Phosphorus (P)-Total | mg/L
Aluminum (Al)-Total | mg/L
Arsenic (As)-Total | mg/L
Cadmium (Cd)-Total | mg/L
Calcium (Ca)-Total | mg/L
Chromium (Cr)-Total | mg/L
Copper (Cu)-Total | mg/L
Iron (Fe)-Total | mg/L
Lead (Pb)-Total | mg/L
Mercury (Hg)-Total | mg/L
Molybdenum (Mo)-Total | mg/L
Nickel (Ni)-Total | mg/L
Selenium (Se)-Total | mg/L
Silver (Ag)-Total | mg/L
Thallium (Tl)-Total | mg/L
Zinc (Zn)-Total | mg/L
Oil and Grease | mg/L
Oil And Grease (Visible Sheen)
Chlorophyll-a | ug
^ Indicates duplicate sample.

## SNP - ST7A & MMS4B
Sample ID |  | ST-7A/MMS-4B
ALS ID |  | YL2200023-001
Date Sampled |  | 2022-01-11 13:50
Parameter | Units | Water
pH | pH | 7.82
Total Suspended Solids | mg/L | <3.0
Chloride (Cl) | mg/L | 115
Cyanide, Free | mg/L | <0.0050
Cyanide, Total | mg/L | <0.0050
Ammonia, Total (as N) | mg/L | 0.0146
Nitrate (as N) | mg/L | <0.0050
Nitrite (as N) | mg/L | <0.0010
Orthophosphate-Dissolved (as P) | mg/L | 0.0016
Phosphorus (P)-Total | mg/L | 0.0049
Aluminum (Al)-Total | mg/L | 0.0114
Arsenic (As)-Total | mg/L | 0.00037
Cadmium (Cd)-Total | mg/L | 7e-06
Calcium (Ca)-Total | mg/L | 15.8
Chromium (Cr)-Total | mg/L | <0.00050
Copper (Cu)-Total | mg/L | 0.00136
Iron (Fe)-Total | mg/L | 0.012
Lead (Pb)-Total | mg/L | 0.000234
Mercury (Hg)-Total | mg/L | <0.0000050
Molybdenum (Mo)-Total | mg/L | 0.000813
Nickel (Ni)-Total | mg/L | 0.00052
Selenium (Se)-Total | mg/L | <0.000050
Silver (Ag)-Total | mg/L | <0.000010
Thallium (Tl)-Total | mg/L | <0.000010
Zinc (Zn)-Total | mg/L | 0.0086
Biochemical Oxygen Demand (BOD5) | mg/L | <2
Fecal Coliforms | MPN/100mL | <1.0
Oil and Grease | mg/L | <5.0
Oil And Grease (Visible Sheen) |  | Absent
^ Indicates duplicate sample.

## SNP - ST8
Sample ID |  | ST8 | Part F Item 5(b)
ALS ID |  | YL2200032-001 | Maximum Average Concentration (mg/L) | Maximum Concentration of Any Grab Sample (mg/L)
Date Sampled |  | 2022-01-18 05:00
Parameter | Units | Water
pH | pH | 7.73 | 6.0-9.5 | 6.0-9.5
Total Suspended Solids | mg/L | <3.0 | 100 | 100
Biochemical Oxygen Demand (BOD5) | mg/L | <2 | 80 | 160
Fecal Coliforms | CFU/100mL | <1.0 | 10000 | 10000
Oil and Grease | mg/L | <5.0 | 5 | 10
Oil And Grease (Visible Sheen) |  | Absent | No Visible Sheen | No Visible Sheen
Bold indicates exceedance of Part F Item 5(b) Maximum Concentration
^ Indicates duplicate sample.

## SNP - ST9
Sample ID
ALS ID
Date Sampled
Parameter | Units
pH | pH
Total Suspended Solids | mg/L
Biochemical Oxygen Demand (BOD5) | mg/L
Fecal Coliforms | MPN/100mL
Oil and Grease | mg/L
Oil And Grease (Visible Sheen)
^ Indicates duplicate sample.
** Inadvertently omitted from the sample

## SNP - ST10
Sample ID |  | Part D Item 9
ALS ID |  | Maximum Average Concentration (mg/L) | Maximum Concentration of Any Grab Sample (mg/L)
Date Sampled
Parameter | Units
pH | pH Units | 6.0-9.5 | 6.0-9.5
Total Suspended Solids | mg/L | 50 | 100
Oil and Grease | mg/L
Oil And Grease (Visible Sheen) |  | No Visible Sheen | No Visible Sheen
Bold indicates exceedance of Part D Item 9 Maximum Concentration

## SNP - ST11
Sample ID
ALS ID
Date Sampled
Parameter | Units
pH | pH
Total Suspended Solids | mg/L
Cyanide, Free | mg/L
Cyanide, Total | mg/L
Ammonia, Total (as N) | mg/L
Aluminum (Al)-Total | mg/L
Arsenic (As)-Total | mg/L
Cadmium (Cd)-Total | mg/L
Calcium (Ca)-Total | mg/L
Chromium (Cr)-Total | mg/L
Copper (Cu)-Total | mg/L
Iron (Fe)-Total | mg/L
Lead (Pb)-Total | mg/L
Mercury (Hg)-Total | mg/L
Molybdenum (Mo)-Total | mg/L
Nickel (Ni)-Total | mg/L
Selenium (Se)-Total | mg/L
Silver (Ag)-Total | mg/L
Thallium (Tl)-Total | mg/L
Zinc (Zn)-Total | mg/L
Oil and Grease | mg/L
Oil And Grease (Visible Sheen)
Benzene | mg/L
Toluene | mg/L
Ethylbenzene | mg/L
^ Indicates duplicate sample.

## SNP - TL1
Sample ID |  | TL1 | TL1 | TL1 | TL1
ALS ID |  | YL2200013-001 | YL2200033-001 | YL2200039-001 | YL2200059-001
Date Sampled |  | 2022-01-04 09:26 | 2022-01-13 14:25 | 2022-01-18 15:43 | 2022-01-24 13:40
Parameter | Units | Water | Water | Water | Water
pH | pH | 7.97 | 7.81 | 7.86 | 7.96
Total Suspended Solids | mg/L | 14.4 | 11.5 | 10.8 | 12.4
Total Dissolved Solids | mg/L |  |  | 5660
Chloride (Cl) | mg/L | 2460 | 2450 | 2650 | 2500
Cyanide, Free | mg/L | <0.0100 | <0.0100 | <0.0100 | <0.0100
Cyanide, Total | mg/L | 0.0547 | 0.0518 | 0.0558 | 0.0518
Ammonia, Total (as N) | mg/L | 4.4 | 4.74 | 4.84 | 4.56
Nitrate (as N) | mg/L | 5.43 | 5.49 | 6.11 | 5.66
Nitrite (as N) | mg/L | 0.122 | 0.0895 | 0.0731 | 0.0634
Orthophosphate-Dissolved (as P) | mg/L |  |  | 0.0062
Phosphorus (P)-Total | mg/L | <0.250 | <0.250 | 0.0334 | <0.250
Aluminum (Al)-Total | mg/L | 0.111 | 0.216 | 0.107 | 0.1
Arsenic (As)-Total | mg/L | 0.0029 | 0.00277 | 0.00304 | 0.00263
Cadmium (Cd)-Total | mg/L | <0.0000250 | <0.0000250 | <0.0000500 | <0.0000250
Calcium (Ca)-Total | mg/L | 214 | 188 | 205 | 207
Chromium (Cr)-Total | mg/L | <0.00250 | <0.00050 | <0.00100 | <0.00050
Copper (Cu)-Total | mg/L | 0.0569 | 0.0606 | 0.0652 | 0.0622
Iron (Fe)-Total | mg/L | 0.419 | 0.581 | 0.394 | 0.42
Lead (Pb)-Total | mg/L | <0.000250 | <0.000250 | <0.000500 | <0.000250
Magnesium (Mg)-Total | mg/L | 156 | 160 | 176 | 164
Mercury (Hg)-Total | mg/L | <0.0000050 | <0.0000050 | <0.0000050 | <0.0000050
Molybdenum (Mo)-Total | mg/L | 0.00955 | 0.00885 | 0.0098 | 0.00941
Nickel (Ni)-Total | mg/L | 0.0116 | 0.0114 | 0.0124 | 0.0105
Potassium (K)-Total | mg/L | 58.3 | 54.8 | 60.2 | 64.2
Selenium (Se)-Total | mg/L | 0.000426 | 0.000504 | <0.000500 | 0.000479
Silver (Ag)-Total | mg/L | 0.000118 | 0.000167 | 0.000164 | 0.000158
Sodium (Na)-Total | mg/L | 1500 | 1480 | 1600 | 1570
Thallium (Tl)-Total | mg/L | <0.000050 | <0.000050 | <0.000100 | <0.000050
Zinc (Zn)-Total | mg/L | <0.0150 | <0.0150 | <0.0300 | <0.0150
Fecal Coliforms | MPN/100mL |  |  | <1.0
Oil and Grease | mg/L |  |  | <5.0
Oil And Grease (Visible Sheen) |  |  |  | Absent
Benzene | mg/L |  |  | <0.00050
Toluene | mg/L |  |  | <0.00050
Ethylbenzene | mg/L |  |  | <0.00050
Dissolved Oxygen | mg/L
Redox Potential | mV |  |  | 256
Biochemical Oxygen Demand (BOD5) | mg/L |  |  | 2
*Inadvertently omitted from the sample

## SNP - TL5
Sample ID
ALS ID
Date Sampled
Parameter | Units
pH | pH Units
Total Suspended Solids | mg/L
Cyanide, Free | mg/L
Cyanide, Total | mg/L
Cyanide, WAD | mg/L
Ammonia, Total (as N) | mg/L
Nitrate (as N) | mg/L
Nitrite (as N) | mg/L
Sulfate (SO4) | mg/L
Aluminum (Al)-Total | mg/L
Antimony (Sb)-Total | mg/L
Arsenic (As)-Total | mg/L
Barium (Ba)-Total | mg/L
Beryllium (Be)-Total | mg/L
Bismuth (Bi)-Total | mg/L
Boron (B)-Total | mg/L
Cadmium (Cd)-Total | mg/L
Calcium (Ca)-Total | mg/L
Cesium (Cs)-Total | mg/L
Chromium (Cr)-Total | mg/L
Cobalt (Co)-Total | mg/L
Copper (Cu)-Total | mg/L
Iron (Fe)-Total | mg/L
Lead (Pb)-Total | mg/L
Lithium (Li)-Total | mg/L
Magnesium (Mg)-Total | mg/L
Manganese (Mn)-Total | mg/L
Mercury (Hg)-Total | mg/L
Molybdenum (Mo)-Total | mg/L
Nickel (Ni)-Total | mg/L
Phosphorus (P)-Total | mg/L
Potassium (K)-Total | mg/L
Rubidium (Rb)-Total | mg/L
Selenium (Se)-Total | mg/L
Silicon (Si)-Total | mg/L
Silver (Ag)-Total | mg/L
Sodium (Na)-Total | mg/L
Strontium (Sr)-Total | mg/L
Tellurium (Te)-Total | mg/L
Thallium (Tl)-Total | mg/L
Thorium (Th)-Total | mg/L
Tin (Sn)-Total | mg/L
Titanium (Ti)-Total | mg/L
Tungsten (W)-Total | mg/L
Uranium (U)-Total | mg/L
Vanadium (V)-Total | mg/L
Zinc (Zn)-Total | mg/L
Zirconium (Zr)-Total | mg/L
Cyanate | mg/L
Thiocyanate | mg/L
^ Indicates duplicate sample.

## SNP - TL6
Sample ID
Lab Work Order ID
Date Sampled
Parameter | Units
Aluminum (Al) | %
Antimony (Sb) | mg/kg
Arsenic (As) | mg/kg
Barium (Ba) | mg/kg
Bismuth (Bi) | mg/kg
Boron (B) | mg/kg
Cadmium (Cd) | mg/kg
Calcium (Ca) | %
Chromium (Cr) | mg/kg
Cobalt (Co) | mg/kg
Copper (Cu) | mg/kg
Iron (Fe) | %
Lead (Pb) | mg/kg
Magnesium (Mg) | %
Manganese (Mn) | mg/kg
Mercury (Hg) | mg/kg
Molybdenum (Mo) | mg/kg
Nickel (Ni) | mg/kg
Phosphorus (P) | mg/kg
Potassium (K) | %
Selenium (Se) | mg/kg
Silver (Ag) | mg/kg
Sodium (Na) | %
Strontium (Sr) | mg/kg
Tellurium (Te) | mg/kg
Thallium (Tl) | mg/kg
Thorium (Th) | mg/kg
Titanium (Ti) | %
Tungsten (W) | mg/kg
Uranium (U) | mg/kg
Vanadium (V) | mg/kg
Zinc (Zn) | mg/kg
CaCO3 Equiv. (Kg CaCO3/T) | kg/T
CO2 | wt%
Sulphur (S) | %
^ Indicates duplicate sample.
Note: Due to the operating schedule of the mill in February, only one TL-6 subsample could be collected on February 24, 2021. This subsample was included in the composite sample submitted to the contract laboratory in March 2021.
Note: Due to the operating schedule of the mill in July, only one TL-6 subsample could be collected on July 30, 2021. This subsample was included in the composite sample submitted to the contract laboratory in August 2021.

## SNP - TL7A
Sample ID
Lab Work Order ID
Date Sampled
Parameter | Units
Aluminum (Al) | %
Antimony (Sb) | mg/kg
Arsenic (As) | mg/kg
Barium (Ba) | mg/kg
Bismuth (Bi) | mg/kg
Boron (B) | mg/kg
Cadmium (Cd) | mg/kg
Calcium (Ca) | %
Chromium (Cr) | mg/kg
Cobalt (Co) | mg/kg
Copper (Cu) | mg/kg
Iron (Fe) | %
Lead (Pb) | mg/kg
Magnesium (Mg) | %
Manganese (Mn) | mg/kg
Mercury (Hg) | mg/kg
Molybdenum (Mo) | mg/kg
Nickel (Ni) | mg/kg
Phosphorus (P) | %
Potassium (K) | %
Selenium (Se) | mg/kg
Silver (Ag) | mg/kg
Sodium (Na) | %
Strontium (Sr) | mg/kg
Tellurium (Te) | mg/kg
Thallium (Tl) | mg/kg
Thorium (Th) | mg/kg
Titanium (Ti) | %
Tungsten (W) | mg/kg
Uranium (U) | mg/kg
Vanadium (V) | mg/kg
Zinc (Zn) | mg/kg
Moisture | %
CaCO3 Equiv. (Kg CaCO3/T) | kg/T
CO2 | wt%
Sulphur (S) | wt%
^ Indicates duplicate sample.

## SNP - TL7B
Sample ID
Lab Work Order ID
Date Sampled
Parameter | Units
Cyanate | mg/L
Thiocyanate | mg/L
Cyanide, WAD | mg/L
Aluminum (Al)-Total | mg/L
Antimony (Sb)-Total | mg/L
Arsenic (As)-Total | mg/L
Barium (Ba)-Total | mg/L
Beryllium (Be)-Total | mg/L
Boron (B)-Total | mg/L
Cadmium (Cd)-Total | mg/L
Calcium (Ca)-Total | mg/L
Chromium (Cr)-Total | mg/L
Cobalt (Co)-Total | mg/L
Copper (Cu)-Total | mg/L
Iron (Fe)-Total | mg/L
Lead (Pb)-Total | mg/L
Lithium (Li)-Total | mg/L
Magnesium (Mg)-Total | mg/L
Manganese (Mn)-Total | mg/L
Molybdenum (Mo)-Total | mg/L
Nickel (Ni)-Total | mg/L
Potassium (K)-Total | mg/L
Selenium (Se)-Total | mg/L
Silver (Ag)-Total | mg/L
Sodium (Na)-Total | mg/L
Sulfur (S) - Total | mg/L
Thallium (Tl)-Total | mg/L
Tin (Sn)-Total | mg/L
Titanium (Ti)-Total | mg/L
Uranium (U)-Total | mg/L
Vanadium (V)-Total | mg/L
Zinc (Zn)-Total | mg/L
^ Indicates duplicate sample.

## SNP - TL11
Sample ID
ALS ID
Date Sampled
Parameter | Units
pH | pH
Conductivity | uS/cm
Cyanide, Free | mg/L
Cyanide, Total | mg/L
Cyanide, WAD | mg/L
Ammonia, Total (as N) | mg/L
Nitrate (as N) | mg/L
Nitrite (as N) | mg/L
Sulfate (SO4) | mg/L
Aluminum (Al)-Dissolved | mg/L
Antimony (Sb)-Dissolved | mg/L
Arsenic (As)-Dissolved | mg/L
Barium (Ba)-Dissolved | mg/L
Beryllium (Be)-Dissolved | mg/L
Bismuth (Bi)-Dissolved | mg/L
Boron (B)-Dissolved | mg/L
Cadmium (Cd)-Dissolved | mg/L
Calcium (Ca)-Dissolved | mg/L
Chromium (Cr)-Dissolved | mg/L
Cobalt (Co)-Dissolved | mg/L
Copper (Cu)-Dissolved | mg/L
Iron (Fe)-Dissolved | mg/L
Lead (Pb)-Dissolved | mg/L
Lithium (Li)-Dissolved | mg/L
Magnesium (Mg)-Dissolved | mg/L
Manganese (Mn)-Dissolved | mg/L
Mercury (Hg)-Dissolved | mg/L
Molybdenum (Mo)-Dissolved | mg/L
Nickel (Ni)-Dissolved | mg/L
Phosphorus (P)-Dissolved | mg/L
Potassium (K)-Dissolved | mg/L
Selenium (Se)-Dissolved | mg/L
Silicon (Si)-Dissolved | mg/L
Silver (Ag)-Dissolved | mg/L
Sodium (Na)-Dissolved | mg/L
Strontium (Sr) - Dissolved | mg/L
Sulphur (S)-Dissolved | mg/L
Thallium (Tl)-Dissolved | mg/L
Tin (Sn)-Dissolved | mg/L
Titanium (Ti)-Dissolved | mg/L
Uranium (U)-Dissolved | mg/L
Vanadium (V)-Dissolved | mg/L
Zinc (Zn)-Dissolved | mg/L
Zirconium (Zr)-Dissolved | mg/L
Alkalinity, Total (as CaCO3) | mg/L
Acidity as CaCO3 | mg/L
^ Indicates duplicate sample.

## SNP - TL12A
Sample ID |  | TL-12A | TL-12A | TL-12A | TL-12A
ALS ID |  | YL2200014-001 | YL2200024-001 | YL2200040-001 | YL2200056-001
Date Sampled |  | 2022-01-04 09:56 | 2022-01-11 13:50 | 2022-01-18 16:32 | 2022-01-25 14:15
Parameter | Units | Water | Water | Water | Water
pH | pH | 7.92 | 7.98 | 8.08 | 7.97
Conductivity | uS/cm |  | 19400
Total Suspended Solids | mg/L | 132 | 149 | 90.9 | 128
Total Dissolved Solids | mg/L | 12800 | 14000 | 13700 | 10800
Chloride (Cl) | mg/L | 6020 | 6330 |  | 6110
Bromide (Br) | mg/L |  | 23.2
Fluoride (F) | mg/L |  | <1.00
Cyanide, Total | mg/L | 0.0279 | 0.0465 | 0.04 | 0.0289
Cyanide, WAD | mg/L |  | <0.0100
Ammonia, Total (as N) | mg/L | 3.88 | 6.92 | 6.32 | 6.02
Nitrate (as N) | mg/L | 4.21 | 7.4 | 6.32 | 6.87
Nitrite (as N) | mg/L |  | 0.431
Sulfate (SO4) | mg/L |  | 672
Aluminum (Al)-Total | mg/L | 1.44 | 0.702 | 2.82 | 3.77
Antimony (Sb)-Total | mg/L | <0.00200 | <0.00200 | <0.00200 | <0.00200
Arsenic (As)-Total | mg/L | 0.00334 | 0.00381 | 0.00406 | 0.00332
Barium (Ba)-Total | mg/L | 0.0458 | 0.0583 | 0.0694 | 0.0492
Beryllium (Be)-Total | mg/L | <0.00200 | <0.000400 | <0.000400 | <0.000400
Bismuth (Bi)-Total | mg/L | <0.00100 | <0.00100 | <0.00100 | <0.00100
Boron (B)-Total | mg/L | 1.99 | 1.96 | 1.91 | 1.88
Cadmium (Cd)-Total | mg/L | <0.000100 | <0.000100 | <0.000100 | <0.000100
Calcium (Ca)-Total | mg/L | 446 | 452 | 460 | 377
Cesium (Cs)-Total | mg/L | 0.000586 | 0.000504 | 0.00072 | 0.000774
Chromium (Cr)-Total | mg/L | <0.0100 | <0.0100 | 0.00666 | 0.00585
Cobalt (Co)-Total | mg/L | 0.00564 | 0.00473 | 0.00572 | 0.00806
Copper (Cu)-Total | mg/L | 0.0251 | 0.0301 | 0.028 | 0.0271
Iron (Fe)-Total | mg/L | 5.58 | 3.7 | 8.48 | 11.1
Lead (Pb)-Total | mg/L | 0.00213 | 0.00185 | 0.00147 | 0.00239
Lithium (Li)-Total | mg/L | 0.0702 | 0.0721 | 0.0699 | 0.0692
Magnesium (Mg)-Total | mg/L | 378 | 369 | 427 | 408
Manganese (Mn)-Total | mg/L | 1.01 | 0.935 | 0.821 | 0.849
Mercury (Hg)-Total | mg/L | <0.0000050 | <0.0000050 | <0.0000050 | <0.0000050
Molybdenum (Mo)-Total | mg/L | 0.00451 | 0.00591 | 0.00661 | 0.00747
Nickel (Ni)-Total | mg/L | 0.0113 | 0.012 | 0.0117 | 0.0144
Phosphorus (P)-Total | mg/L | <1.00 | <1.00 | <1.00 | <1.00
Potassium (K)-Total | mg/L | 101 | 102 | 105 | 101
Rubidium (Rb)-Total | mg/L | 0.0542 | 0.0545 | 0.0633 | 0.056
Selenium (Se)-Total | mg/L | <0.00100 | <0.00100 | <0.00100 | <0.00100
Silicon (Si)-Total | mg/L | 5.71 | 5.76 | 10.2 | 10.1
Silver (Ag)-Total | mg/L | 0.000218 | <0.000200 | <0.000200 | <0.000200
Sodium (Na)-Total | mg/L | 3310 | 3340 | 3590 | 3270
Strontium (Sr)-Total | mg/L | 5.52 | 5.65 | 5.9 | 5.16
Tellurium (Te)-Total | mg/L | <0.00400 | <0.00400 | <0.00400 | <0.00400
Thallium (Tl)-Total | mg/L | <0.000200 | <0.000200 | <0.000200 | <0.000200
Thorium (Th)-Total | mg/L | <0.00200 | <0.00200 | <0.00200 | <0.00200
Tin (Sn)-Total | mg/L | <0.00200 | <0.00200 | <0.00200 | <0.00200
Titanium (Ti)-Total | mg/L | 0.0232 | 0.011 | 0.0698 | 0.0832
Tungsten (W)-Total | mg/L | 0.00385 | 0.00351 | 0.00343 | 0.00739
Uranium (U)-Total | mg/L | 0.000276 | 0.000277 | 0.000391 | 0.000367
Vanadium (V)-Total | mg/L | <0.0100 | <0.0100 | 0.0143 | 0.015
Zinc (Zn)-Total | mg/L | <0.0600 | <0.0600 | <0.0600 | <0.0600
Zirconium (Zr)-Total | mg/L | <0.00400 | <0.00400 | <0.00400 | <0.00400
Alkalinity, Total (as CaCO3) | mg/L |  | 162
^ Indicates duplicate sample.
** Inadvertently missed the monthly sample suite for July

## SNP - MMS1
Sample ID |  | Part F Item 18 (a)
ALS ID |  | Maximum Monthly Mean Concentration (mg/L) | Maximum Concentration of Any Grab Sample (mg/L)
Date Sampled
Parameter | Units
pH | pH Units | 6.0-9.5 | 6.0-9.5
Total Suspended Solids | mg/L | 50 | 100
Chloride (Cl) | mg/L
Cyanide, Total | mg/L
Ammonia, Total (as N) | mg/L
Nitrate (as N) | mg/L
Nitrite (as N) | mg/L
Sulfate (SO4) | mg/L
Aluminum (Al)-Total | mg/L
Antimony (Sb)-Total | mg/L
Arsenic (As)-Total | mg/L | 0.5 | 1
Barium (Ba)-Total | mg/L
Beryllium (Be)-Total | mg/L
Boron (B)-Total | mg/L
Cadmium (Cd)-Total | mg/L
Calcium (Ca)-Total | mg/L
Chromium (Cr)-Total | mg/L
Cobalt (Co)-Total | mg/L
Copper (Cu)-Total | mg/L
Iron (Fe)-Total | mg/L
Lead (Pb)-Total | mg/L
Lithium (Li)-Total | mg/L
Magnesium (Mg)-Total | mg/L
Manganese (Mn)-Total | mg/L
Mercury (Hg)-Total | mg/L
Molybdenum (Mo)-Total | mg/L
Nickel (Ni)-Total | mg/L | 0.5 | 1
Potassium (K)-Total | mg/L
Selenium (Se)-Total | mg/L
Silver (Ag)-Total | mg/L
Sodium (Na)-Total | mg/L
Thallium (Tl)-Total | mg/L
Tin (Sn)-Total | mg/L
Titanium (Ti)-Total | mg/L
Uranium (U)-Total | mg/L
Vanadium (V)-Total | mg/L
Zinc (Zn)-Total | mg/L
Alkalinity, Total (as CaCO3) | mg/L
Oil and Grease | mg/L | 5 | 10
Oil And Grease (Visible Sheen) |  | No Vible Sheen | No Vible Sheen
Bold indicates exceedance of Part F Item 18(a) Maximum Concentration

## SNP - MMS9
Sample ID |  | Part D Item 9
ALS ID |  | Maximum Average Concentration (mg/L) | Maximum Concentration of Any Grab Sample (mg/L)
Date Sampled
Parameter | Units
pH | pH | 6.0-9.5 | 6.0-9.5
Total Suspended Solids | mg/L | 50 | 100
Oil and Grease | mg/L
Oil And Grease (Visible Sheen) |  | No Visible Sheen | No Visible Sheen
Bold indicates exceedance of Part D Item 9 Maximum Concentration