## SNP Stations
Station | Description | Status
ST-1 | Doris Sedimentation Pond, collected directly from pond or from spigot on discharge pump during active pumping to TIA | Seasonally active
ST-2 | Doris Contact Water Pond, collected from collection sump in the pond | Seasonally active
ST-3 | Discharge from Non-Hazardous Landfill Contact Water control sump | Inactive; facility not constructed
ST-4 | Discharge from Landfarm Sump | Seasonally active
ST-5 | Discharge from Doris Plant Site Fuel Storage and Containment Area sump | Seasonally active
ST-6A | Discharge from Roberts Bay Single 5ML Fuel Storage and Containment Area sump | Seasonally active
ST-6B | Discharge from Roberts Bay Fuel Storage and Containment Area sump | Seasonally active
ST-7 | Doris Lake freshwater collected from spigot on intake pipeline inside pumphouse | Active
ST-7A | Windy Lake freshwater collected from spigot on intake pipeline inside pumphouse (south end of Windy Lake); same location as MMS-4B | Active
ST-8 | Discharge from Doris Sewage Treatment Plant collected from valve on final discharge storage tank located inside treatment plant | Active
ST-9 | Runoff from Doris Sewage Treatment Plant collected downstream of treatment plant discharge pipeline prior to flow entering Glenn Lake | Seasonally active
ST-10 | Doris Site runoff from sediment controls | Seasonally active
ST-11 | Doris Reagent and Cyanide Storage Facility sumps | Seasonally active
ST-12 | Doris Lake water level measured continuously with hydrometric station, ice thickness measured annually in April | Active
ST-13 | Doris Contact Water Pond Pad U, collected from collection sump in pond | Inactive; facility not constructed
TL-1 | TIA reclaim water collected from Reclaim Pipeline inside pumphouse | Active
TL-2 | Doris Creek Outflow upstream at flow monitoring station adjacent to bridge at Doris Creek | Active (flow measurements)
TL-3 | Doris Creek Outflow collected at location approximately 80m downstream of the base of the waterfall | Inactive
TL-4 | TIA discharge end-of-pipe | Inactive
TL-5 | Effluent from Doris Process Plant (tailings slurry/water) discharged to TIA collected from tailings discharge line inside the Process Plant | Active
TL-6 | Tailings discharged into TIA (solid component) taken from a valve in the Process Plant at the discharge end of the mill tailings pumps | Active
TL-7A | Detoxified tailings solids sent underground as backfill collected from Detox filter press inside the Process Plant | Active
TL-7B | Filtrate from TL-7A (Detoxified tailings sent underground as backfill) collected from Detox filter tank inside the Process Plant | Active
TL-8 | Reclaim water pumped from TIA to Mill Process water tank | Inactive
TL-9 | Detox tailings reactor tank, continuous automated monitoring | Active
TL-10 | Water column in deepest portion of Tail Lake sampled at surface, mid-depth and near bottom | Inactive
TL-11 | Seepage from Doris underground backfilled stopes collected from base of backfilled stopes | Active
TL-12A | Doris Mine water discharge point | Active
MMS-1 | Madrid North Contact Water Pond | Seasonally active
MMS-2 | Madrid South Primary Contact Water Pond | Inactive; facility not constructed
MMS-3 | Madrid South Secondary Contact Water Pond | Inactive; facility not constructed
MMS-4A | Windy Lake freshwater intake (north end of Windy Lake) | Inactive; facility not constructed
MMS-4B | Windy Lake freshwater collected from spigot on intake pipeline inside pumphouse (south end of Windy Lake); same location as ST-7A | Active
MMS-5 | Discharge from Madrid South Fuel Storage Facility | Inactive; facility not constructed
MMS-6 | Brine Mixing Facility | Inactive; facility not constructed
MMS-7 | Effluent from Madrid North Connector to TIA | Inactive; facility not constructed
MMS-8 | Discharge from Madrid North Fuel Storage Facility | Inactive; facility not constructed
MMS-9 | Site runoff from sediment controls during construction | Inactive; no construction at this time
MMS-10 | Madrid Mine Water Discharge Point | Inactive; facility not constructed

## SNP - ST1
Sample ID |  | ST1 | ST1 | ST1* | ST1
ALS ID |  | YL2200707-001 | YL2200941-001 | YL2200941-002 | YL2201139-001
Date Sampled |  | 2022-06-21 14:55 | 2022-07-12 07:45 | 2022-07-12 07:55 | 2022-08-03 14:25
Parameter | Units
pH | pH | 7.96 | 7.74 | 7.77 | 7.93
Total Suspended Solids | mg/L | 11.2 | 5.2 | 9 | 9.6
Chloride (Cl) | mg/L | 4020 | 2440 | 2410 | 661
Cyanide, Total | mg/L | < 0.0050 | 0.0289 | 0.0291 | 0.255
Ammonia, Total (as N) | mg/L | 3.48 | 4.18 | 4 | 1.96
Nitrate (as N) | mg/L | 9.64 | 13.1 | 12.1 | 10.1
Nitrite (as N) | mg/L | 0.235 | 0.495 | 0.422 | 0.174
Sulfate (SO4) | mg/L | 472 | 262 | 257 | 128
Aluminum (Al)-Total | mg/L | 0.251 | 0.228 | 0.495 | 0.299
Antimony (Sb)-Total | mg/L | < 0.00100 | 0.00088 | 0.00091 | 0.00174
Arsenic (As)-Total | mg/L | 0.0124 | 0.0732 | 0.075 | 0.172
Barium (Ba)-Total | mg/L | 0.0452 | 0.0469 | 0.0469 | 0.0278
Beryllium (Be)-Total | mg/L | < 0.000200 | < 0.000100 | < 0.000100 | < 0.000020
Boron (B)-Total | mg/L | 1.07 | 0.542 | 0.58 | 0.24
Cadmium (Cd)-Total | mg/L | 0.000139 | 0.000181 | 0.000178 | 5.25e-05
Calcium (Ca)-Total | mg/L | 342 | 424 | 438 | 141
Chromium (Cr)-Total | mg/L | 0.00138 | < 0.00250 | < 0.00250 | 0.00112
Cobalt (Co)-Total | mg/L | 0.00734 | 0.00479 | 0.00492 | 0.0076
Copper (Cu)-Total | mg/L | 0.039 | 0.00924 | 0.0108 | 0.0749
Iron (Fe)-Total | mg/L | 0.236 | 0.308 | 0.971 | 0.533
Lead (Pb)-Total | mg/L | < 0.000500 | < 0.000250 | < 0.000250 | 0.000179
Lithium (Li)-Total | mg/L | 0.0395 | 0.022 | 0.0225 | 0.0085
Magnesium (Mg)-Total | mg/L | 228 | 127 | 128 | 39.2
Manganese (Mn)-Total | mg/L | 0.602 | 0.53 | 0.524 | 0.16
Mercury (Hg)-Total | mg/L | < 0.0000050 | < 0.0000050 | < 0.0000050 | <0.0000050
Molybdenum (Mo)-Total | mg/L | 0.0157 | 0.00624 | 0.00622 | 0.00961
Nickel (Ni)-Total | mg/L | 0.0118 | 0.0305 | 0.0316 | 0.0763
Potassium (K)-Total | mg/L | 63.5 | 37.4 | 36.6 | 16.1
Selenium (Se)-Total | mg/L | 0.00111 | 0.00124 | 0.00127 | 0.00187
Silver (Ag)-Total | mg/L | 0.00019 | 6.5e-05 | 6.4e-05 | 0.000223
Sodium (Na)-Total | mg/L | 1950 | 940 | 952 | 283
Thallium (Tl)-Total | mg/L | < 0.000100 | < 0.000050 | < 0.000050 | <0.000010
Tin (Sn)-Total | mg/L | < 0.00100 | < 0.00050 | < 0.00050 | <0.00010
Titanium (Ti)-Total | mg/L | < 0.00300 | 0.0044 | 0.0175 | 0.00849
Uranium (U)-Total | mg/L | 0.000722 | 0.000816 | 0.000776 | 0.0013
Vanadium (V)-Total | mg/L | < 0.00500 | < 0.00250 | 0.00278 | 0.00176
Zinc (Zn)-Total | mg/L | < 0.0300 | 0.0453 | 0.0442 | 0.0155
Alkalinity, Total (as CaCO3) | mg/L | 110 | 80.3 | 79.1 | 68.8
Oil and Grease | mg/L | < 5.0 | < 5.0 | < 5.0 | < 5.0
Oil And Grease (Visible Sheen) |  | Absent | Absent | Absent | Absent

## SNP - ST2
Sample ID |  | ST2 | ST2 | ST2* | ST2
ALS ID |  | YL2200707-002 | YL2200941-003 | YL2200941-004 | YL2201139-002
Date Sampled |  | 2022-06-20 10:30 | 2022-07-12 08:10 | 2022-07-12 08:20 | 2022-08-03 09:50
Parameter | Units
pH | pH | 7.88 | 7.83 | 7.66 | 7.52
Total Suspended Solids | mg/L | 7.4 | 20.4 | 14.2 | 9.6
Chloride (Cl) | mg/L | 5230 | 2580 | 6290 | 1330
Cyanide, Total | mg/L | 0.096 | 0.225 | 0.21 | 0.238
Ammonia, Total (as N) | mg/L | 14.5 | 11.7 | 15.6 | 7.36
Nitrate (as N) | mg/L | 35.4 | 26.5 | 46.9 | < 0.0050
Nitrite (as N) | mg/L | 0.577 | 0.464 | 0.437 | < 0.0010
Sulfate (SO4) | mg/L | 418 | 464 | 589 | 301
Aluminum (Al)-Total | mg/L | 0.0925 | 0.149 | 0.594 | 0.299
Antimony (Sb)-Total | mg/L | < 0.00100 | 0.00052 | 0.00066 | < 0.00010
Arsenic (As)-Total | mg/L | 0.00104 | 0.00183 | 0.00201 | 0.00027
Barium (Ba)-Total | mg/L | 0.16 | 0.106 | 0.0925 | 0.0453
Beryllium (Be)-Total | mg/L | < 0.000200 | < 0.000100 | < 0.000100 | < 0.000100
Boron (B)-Total | mg/L | 0.659 | 0.609 | 0.552 | 0.415
Cadmium (Cd)-Total | mg/L | 0.00122 | 0.000731 | 0.000959 | < 0.0000050
Calcium (Ca)-Total | mg/L | 1190 | 802 | 815 | 141
Chromium (Cr)-Total | mg/L | < 0.00100 | < 0.00250 | 0.00251 | 0.00111
Cobalt (Co)-Total | mg/L | 0.0131 | 0.0106 | 0.0122 | < 0.00010
Copper (Cu)-Total | mg/L | 0.0356 | 0.0183 | 0.026 | 0.366
Iron (Fe)-Total | mg/L | 0.245 | 0.495 | 1.56 | 1.10
Lead (Pb)-Total | mg/L | < 0.000500 | < 0.000250 | 0.000285 | 0.000326
Lithium (Li)-Total | mg/L | 0.0306 | 0.0282 | 0.0296 | 0.0172
Magnesium (Mg)-Total | mg/L | 230 | 184 | 166 | 79.1
Manganese (Mn)-Total | mg/L | 1.89 | 1.28 | 1.06 | 0.468
Mercury (Hg)-Total | mg/L | < 0.0000050 | < 0.0000050 | < 0.0000050 | <0.0000050
Molybdenum (Mo)-Total | mg/L | 0.00742 | 0.00831 | 0.00878 | 0.00972
Nickel (Ni)-Total | mg/L | 0.00851 | 0.00829 | 0.0111 | 0.0317
Potassium (K)-Total | mg/L | 61.4 | 51.8 | 47.8 | 28.8
Selenium (Se)-Total | mg/L | 0.00151 | 0.0026 | 0.00315 | 0.00277
Silver (Ag)-Total | mg/L | 0.000267 | 0.00022 | 0.000278 | 1.54
Sodium (Na)-Total | mg/L | 1770 | 1240 | 1100 | 517
Thallium (Tl)-Total | mg/L | < 0.000100 | < 0.000050 | < 0.000050 | <0.000020
Tin (Sn)-Total | mg/L | < 0.00100 | < 0.00050 | < 0.00050 | <0.00020
Titanium (Ti)-Total | mg/L | 0.00323 | 0.0074 | 0.0277 | 0.0155
Uranium (U)-Total | mg/L | 0.00402 | 0.00289 | 0.00275 | 0.00174
Vanadium (V)-Total | mg/L | < 0.00500 | < 0.00250 | 0.00372 | 0.00193
Zinc (Zn)-Total | mg/L | < 0.0300 | < 0.0150 | < 0.0150 | <0.0060
Alkalinity, Total (as CaCO3) | mg/L | 104 | 122 | 131 | 134
Oil and Grease | mg/L | < 5.0 | < 5.0 | < 5.0 | < 5.0
Oil And Grease (Visible Sheen) |  | Absent | Absent | Absent | Absent
Note: Effluent quality limits listed under Part F Item 18(a) are not applicable as water accumulating in this facility is transferred to the Tailings Impoundment Area.

## SNP - ST4
Sample ID |  | ST4 | ST4 | ST4 | Part F Item 18(b)
ALS ID |  | YL2200706-001 | YL2200706-002 | YL2200706-003 | Maximum Authorized Monthly Mean Concentration (mg/L) | Maximum Authorized Concentration in a Grab Sample (mg/L)
Date Sampled |  | 2022-06-21 15:15 | 2022-06-21 15:30 | 2022-06-21 15:45
Parameter | Units
pH | pH | 8.07 | 8.19 | 8.36 | 6.0-9.5 | 6.0-9.5
Total Suspended Solids | mg/L | <3.0 | <3.0 | 3.2 | 50 | 100
Benzene | mg/L | <0.00050 | <0.00050 | <0.00050 | 0.37 | 0.37
Toluene | mg/L | <0.00050 | <0.00050 | <0.00050 | 0.002 | 0.002
Ethylbenzene | mg/L | <0.00050 | <0.00050 | <0.00050 | 0.09 | 0.09
Oil and Grease | mg/L | <5.0 | <5.0 | <5.0 | 5 | 10
Oil And Grease (Visible Sheen) |  | Absent | Absent | Absent | No Visible | No Visible
Lead (Pb)-Total | mg/L | <0.000050 | <0.000050 | <0.000050 | 0.2 | 0.4
Ammonia, Total (as N) | mg/L | <0.0050 | 0.0132 | 0.0083
Bold indicates exceedance of Part F Item 18 (b) Maximum Concentration
^ Indicates duplicate sample.

## SNP - ST5
Sample ID |  | ST5 | Part F Item 18 (b)
ALS ID |  | YL2200489-001 | Maximum Authorized Monthly Mean Concentration (mg/L) | Maximum Authorized Concentration in a Grab Sample (mg/L)
Date Sampled |  | 2022-05-12 14:20
Parameter | Units
pH | pH | 7.88 | 6.0-9.5 | 6.0-9.5
Total Suspended Solids | mg/L | 60.3 | 50 | 100
Benzene | mg/L | <0.00050 | 0.37 | 0.37
Toluene | mg/L | 0.00151 | 0.002 | 0.002
Ethylbenzene | mg/L | 0.001 | 0.09 | 0.09
Oil and Grease | mg/L | 824 | 5 | 10
Oil And Grease (Visible Sheen) |  | Absent | No Visible Sheen | No Visible Sheen
Lead (Pb)-Total | mg/L | 0.00229 | 0.2 | 0.4
Bold indicates exceedance of Part F Item 18 (b) Maximum Concentration
^ Indicates duplicate sample.

## SNP - ST6A
Sample ID |  | ST6A | ST6A | ST6A* | Part F Item 18 (b)
ALS ID |  | YL2200489-002 | YL2200847-001 | YL2200847-002 | Maximum Authorized Monthly Mean Concentration (mg/L) | Maximum Authorized Concentration in a Grab Sample (mg/L)
Date Sampled |  | 2022-05-21 13:20 | 2022-07-04 15:30 | 2022-07-04 15:30
Parameter | Units
pH | pH | 7.46 | 8.36 | 8.36 | 6.0-9.5 | 6.0-9.5
Total Suspended Solids | mg/L | 965 | < 3.0 | < 3.0 | 50 | 100
Benzene | mg/L | <0.00050 | < 0.00050 | < 0.00050 | 0.37 | 0.37
Toluene | mg/L | 0.003 | < 0.00050 | < 0.00050 | 0.002 | 0.002
Ethylbenzene | mg/L | 0.0141 | < 0.00050 | < 0.00050 | 0.09 | 0.09
Oil and Grease | mg/L | 134000 | < 5.0 | < 5.0 | 5 | 10
Oil And Grease (Visible Sheen) |  | Present | Absent | Absent | No Visible Sheen | No Visible Sheen
Lead (Pb)-Total | mg/L | 0.00808 | < 0.000050 | 5.6e-05 | 0.2 | 0.4
Bold indicates exceedance of Part F Item 18 (b) Maximum Concentration
^ Indicates duplicate sample.

## SNP - ST6B
Sample ID |  | ST-6B | ST-6B | Part F Item 18 (b)
ALS ID |  | YL2200610-001 | YL2200610-001 | Maximum Authorized Monthly Mean Concentration (mg/L) | Maximum Authorized Concentration in a Grab Sample (mg/L)
Date Sampled |  | 2022-05-12 13:40 | 2022-06-02 17:01
Parameter | Units
pH | pH | 7.67 | 8.2 | 6.0-9.5 | 6.0-9.5
Total Suspended Solids | mg/L | 42.5 | 25.3 | 50 | 100
Benzene | mg/L | <0.00050 | <0.00050 | 0.37 | 0.37
Toluene | mg/L | <0.00050 | <0.00050 | 0.002 | 0.002
Ethylbenzene | mg/L | <0.00050 | <0.00050 | 0.09 | 0.09
Oil and Grease | mg/L | <5.0 | <5.0 | 5 | 10
Oil And Grease (Visible Sheen) |  | Absent | Absent | No Visible Sheen | No Visible Sheen
Lead (Pb)-Total | mg/L | 0.000947 | 0.000126 | 0.2 | 0.4
Bold indicates exceedance of Part F Item 18 (b) Maximum Concentration
^ Indicates duplicate sample.

## SNP - ST7
Sample ID |  | ST-7 | ST7 | ST7 | ST7^ | ST7 | ST7 | ST7
ALS ID |  | YL2200254-001 | YL2200349-001 | YL2200450-001 | YL2200450-002 | YL2200702-001 | YL2200939-001 | YL2201140-001
Date Sampled |  | 2022-03-22 09:15 | 2022-04-19 13:05 | 2022-05-10 14:40 | 2022-05-10 14:45 | 2022-06-21 14:30 | 2022-07-13 15:00 | 2022-08-03 11:25
Parameter | Units | Water | Water | Water | Water | Water | Water | Water
pH | pH | 7.64 | 7.78 | 7.71 | 7.7 | 7.52 | 7.54 | 7.73
Total Suspended Solids | mg/L | <3.0 | 4 | 4 | 5.6 | 9.6 | 5.2 | 5.4
Chloride (Cl) | mg/L | 60 | 57.9 | 60.8 | 60.8 | 61.4 | 58.3 | 50.1
Cyanide, Free | mg/L | <0.0050 | <0.0050 | <0.0050 | <0.0050 | < 0.0050 | < 0.0050 | < 0.0050
Cyanide, Total | mg/L | <0.0050 | <0.0050 | <0.0050 | <0.0050 | 0.238 | < 0.0050 | < 0.0050
Ammonia, Total (as N) | mg/L | 0.0058 | <0.0050 | 0.0051 | <0.0050 | 0.0056 | 0.0056 | < 0.0050
Nitrate (as N) | mg/L | <0.0050 | <0.0050 | <0.0050 | <0.0050 | < 0.0050 | < 0.0050 | < 0.0050
Nitrite (as N) | mg/L | <0.0010 | <0.0010 | <0.0010 | <0.0010 | < 0.0010 | < 0.0010 | < 0.0050
Orthophosphate-Dissolved (as P) | mg/L | <0.0010 | <0.0010 | <0.0010 | <0.0010 | < 0.0010 | < 0.0010 | <0.0010
Phosphorus (P)-Total | mg/L | 0.0348 | 0.052 | <0.050 | <0.050 | 0.0324 | 0.0146 | 0.0308
Aluminum (Al)-Total | mg/L | 0.0136 | 0.0135 | 0.0152 | 0.0154 | 0.0145 | 0.0351 | 0.0351
Arsenic (As)-Total | mg/L | 0.00027 | 0.00031 | 0.00025 | 0.00029 | 0.00027 | 0.00026 | 0.00026
Cadmium (Cd)-Total | mg/L | <0.0000050 | <0.0000050 | <0.0000050 | <0.0000050 | < 0.0000050 | < 0.0000050 | < 0.0000050
Calcium (Ca)-Total | mg/L | 8.47 | 9.14 | 8.31 | 8.7 | 8.79 | 7.24 | 7.24
Chromium (Cr)-Total | mg/L | <0.00050 | <0.00050 | <0.00050 | <0.00050 | < 0.00050 | < 0.00050 | < 0.00050
Copper (Cu)-Total | mg/L | 0.00198 | 0.0021 | 0.00198 | 0.002 | 0.00195 | 0.00246 | 0.00246
Iron (Fe)-Total | mg/L | 0.077 | 0.089 | 0.09 | 0.112 | 0.13 | 0.206 | 0.206
Lead (Pb)-Total | mg/L | 5.9e-05 | 6.2e-05 | 6.6e-05 | 5.2e-05 | 9.2e-05 | 0.000212 | 0.000212
Mercury (Hg)-Total | mg/L | <0.0000050 | <0.0000050 | <0.0000050 | <0.0000050 | < 0.0000050 | < 0.0000050 | < 0.0000050
Molybdenum (Mo)-Total | mg/L | 0.000207 | 0.000214 | 0.000188 | 0.000205 | 0.00019 | 0.00017 | 0.00017
Nickel (Ni)-Total | mg/L | 0.00062 | 0.00066 | 0.00054 | 0.00058 | 0.00059 | 0.00063 | 0.00063
Selenium (Se)-Total | mg/L | <0.000050 | <0.000050 | <0.000050 | 6.8e-05 | 6.8e-05 | < 0.000050 | < 0.000050
Silver (Ag)-Total | mg/L | <0.000010 | <0.000010 | <0.000010 | <0.000010 | < 0.000010 | < 0.000010 | < 0.000010
Thallium (Tl)-Total | mg/L | <0.000010 | <0.000010 | <0.000010 | <0.000010 | < 0.000010 | < 0.000010 | < 0.000010
Zinc (Zn)-Total | mg/L | 0.0031 | 0.0045 | 0.0035 | <0.0030 | 0.0047 | 0.0036 | 0.0036
Oil and Grease | mg/L | <5.0 | <5.0 | <5.0 | <5.0 | < 5.0 | < 5.0 | < 5.0
Oil And Grease (Visible Sheen) |  | Absent | Absent | Absent | Absent | Absent | Absent | Absent
Chlorophyll-a | ug
^ Indicates duplicate sample.
Note on H10: [Threaded comment] Your version of Excel allows you to read this threaded comment; however, any edits to it will get removed if the file is opened in a newer version of Excel. Learn more: https://go.microsoft.com/fwlink/?linkid=870924 Comment: Suspected outlier result, resample pending.

## SNP - ST7A & MMS4B
Sample ID |  | ST-7A/MMS-4B | ST-7A/MMS-4B | ST-7A/MMS-4B | ST-7A/MMS-4B | ST-7A/MMS-4B | ST-7A/MMS-4B | ST-7A/MMS-4B | ST-7A/MMS-4B | ST-7A/MMS-4B
ALS ID |  | YL2200023-001 | YL2200127-001 | YL2200262-001 | YL2200373-001 | YL2200373-003 | YL2200488-001 | YL2200675-001 | YL2200938-001 | YL2201136-001
Date Sampled |  | 2022-01-11 13:50 | 2022-02-22 16:37 | 2022-03-23 13:00 | 2022-04-26 10:00 | 2022-04-26 10:10 | 2022-05-17 16:30 | 2022-06-16 08:40 | 2022-07-13 14:15 | 2022-08-03 13:30
Parameter | Units | Water | Water | Water | Water | Water | Water | Water | Water | Water
pH | pH | 7.82 | 7.83 | 7.84 | 7.9 | 7.93 | 7.93 | 6.72 | 7.89 | 7.79
Total Suspended Solids | mg/L | <3.0 | <3.0 | <3.0 | <3.0 | <3.0 | <3.0 | <3.0 | 15.8 | <3.0
Chloride (Cl) | mg/L | 115 | 121 | 122 | 118 | 118 | 117 | 3.91 | 91.2 | 97.1
Cyanide, Free | mg/L | <0.0050 | <0.0050 | <0.0050 | <0.0050 | <0.0050 | <0.0050 | <0.0050 | < 0.0050 | < 0.0050
Cyanide, Total | mg/L | <0.0050 | <0.0050 | <0.0050 | <0.0050 | <0.0050 | <0.0050 | <0.0050 | < 0.0050 | < 0.0050
Ammonia, Total (as N) | mg/L | 0.0146 | 0.0104 | 0.0055 | <0.0050 | <0.0050 | <0.0050 | <0.0050 | 0.0059 | 0.0126
Nitrate (as N) | mg/L | <0.0050 | <0.0050 | <0.0050 | <0.0050 | <0.0050 | <0.0050 | <0.0050 | < 0.0050 | < 0.0050
Nitrite (as N) | mg/L | <0.0010 | <0.0010 | <0.0010 | <0.0010 | <0.0010 | <0.0010 | <0.0010 | < 0.0010 | < 0.0010
Orthophosphate-Dissolved (as P) | mg/L | 0.0016 | 0.0016 | <0.0010 | <0.0010 | <0.0010 | <0.0010 | 0.0014 | < 0.0010 | < 0.0010
Phosphorus (P)-Total | mg/L | 0.0049 | 0.0043 | 0.0029 | <0.050 | <0.050 | <0.050 | 0.0036 | 0.0334 | 0.0071
Aluminum (Al)-Total | mg/L | 0.0114 | 0.0089 | 0.0073 | 0.011 | 0.0086 | 0.0238 | 0.0466 | 0.603 | 0.0635
Arsenic (As)-Total | mg/L | 0.00037 | 0.00026 | 0.00026 | 0.00024 | 0.00025 | 0.00027 | <0.00010 | 0.00048 | 0.00028
Cadmium (Cd)-Total | mg/L | 7e-06 | <0.0000050 | <0.0000050 | 1.02e-05 | <0.0000050 | <0.0000050 | <0.0000050 | < 0.0000050 | < 0.0000050
Calcium (Ca)-Total | mg/L | 15.8 | 16.5 | 16 | 15.9 | 16.1 | 15.4 | 0.928 | 12.5 | 12.4
Chromium (Cr)-Total | mg/L | <0.00050 | <0.00050 | <0.00050 | <0.00050 | <0.00050 | <0.00050 | <0.00050 | 0.0015 | < 0.00050
Copper (Cu)-Total | mg/L | 0.00136 | 0.00144 | 0.00114 | 0.0015 | 0.00152 | 0.00162 | <0.00050 | 0.00197 | 0.0011
Iron (Fe)-Total | mg/L | 0.012 | <0.010 | <0.010 | 0.048 | 0.02 | 0.039 | 0.076 | 0.761 | 0.069
Lead (Pb)-Total | mg/L | 0.000234 | 0.00017 | <0.00005 | <0.000050 | <0.000050 | 0.000199 | <0.000050 | 0.000251 | < 0.000050
Mercury (Hg)-Total | mg/L | <0.0000050 | <0.0000050 | <0.0000050 | <0.0000050 | <0.0000050 | <0.0000050 | <0.0000050 | < 0.0000050 | < 0.0000050
Molybdenum (Mo)-Total | mg/L | 0.000813 | 0.000812 | 0.000817 | 0.000776 | 0.000775 | 0.000792 | <0.000050 | 0.00063 | 0.00067
Nickel (Ni)-Total | mg/L | 0.00052 | <0.00050 | <0.00050 | <0.00050 | <0.00050 | 0.00062 | <0.00050 | 0.001 | < 0.00050
Selenium (Se)-Total | mg/L | <0.000050 | <0.000050 | 0.000053 | <0.000050 | <0.000050 | <0.000050 | <0.000050 | < 0.000050 | < 0.000050
Silver (Ag)-Total | mg/L | <0.000010 | <0.000010 | <0.000010 | <0.000010 | <0.000010 | <0.000010 | <0.000010 | < 0.000010 | <0.000010
Thallium (Tl)-Total | mg/L | <0.000010 | <0.000010 | <0.000010 | <0.000010 | <0.000010 | <0.000010 | <0.000010 | < 0.000010 | < 0.000010
Zinc (Zn)-Total | mg/L | 0.0086 | 0.0073 | <0.0030 | 0.0031 | <0.0030 | 0.0154 | <0.0030 | < 0.0030 | < 0.0030
Biochemical Oxygen Demand (BOD5) | mg/L | <2 | 3 | 6 | 3 | 4 | 3 | <2.0 | * | < 2.0
Fecal Coliforms | MPN/100mL | <1.0 | <1.0 | <1.0 | <1.0 | <1.0 | <1.0 | <1.0 | * | 1
Oil and Grease | mg/L | <5.0 | <5.0 | <5.0 | <5.0 | <5.0 | <5.0 | <5.0 | < 5.0 | < 5.0
Oil And Grease (Visible Sheen) |  | Absent | Absent | Absent | Absent | Absent | Absent | Absent | Absent | Absent
^ Indicates duplicate sample.
* BOD and Fecal coliform samples were received past the maximum holding time and analyses weren't carried out.

## SNP - ST8
Sample ID |  | ST8 | ST8 | ST8 ^ | ST8 | ST8 | ST8 | ST8 | ST8 | ST8 | ST8 | ST8 | Part F Item 5(b)
ALS ID |  | YL2200032-001 | YL2200154-001 | YL2200154-003 | YL2200149-005 | YL2200252-001 | YL2200353-001 | YL2200463-001 | YL2200607-001 | YL2200657-001 | YL2200838-001 | YL2201138-001 | Maximum Average Concentration (mg/L) | Maximum Concentration of Any Grab Sample (mg/L)
Date Sampled |  | 2022-01-18 05:00 | 2022-02-28 09:21 | 2022-02-28 09:21 | 2022-03-02 05:33 | 2022-03-22 16:15 | 2022-04-21 07:55 | 2022-05-11 13:00 | 2022-06-08 05:45 | 2022-06-14 17:30 | 2022-07-06 07:00 | 2022-08-03 11:55
Parameter | Units | Water | Water | Water | Water | Water | Water | Water | Water | Water | Water | Water
pH | pH | 7.73 | 7.55 | 7.55 | - | 8.16 | 8.31 | 8.08 | 8.07 | 8.02 | 7.93 | 8.05 | 6.0-9.5 | 6.0-9.5
Total Suspended Solids | mg/L | <3.0 | <3.0 | <3.0 | - | <3.0 | <3.0 | <3.0 | <3.0 | <3.0 | <3.0 | < 3.0 | 100 | 100
Biochemical Oxygen Demand (BOD5) | mg/L | <2 | 3 | <2 | - | <2 | <2 | <2 | <2 | <2.0 | 3.0 | < 2.0 | 80 | 160
Fecal Coliforms | CFU/100mL | <1.0 | NA | NA | <1.0 | <1.0 | <1.0 | <1.0 | <1.0 | <1.0 | <10.0 | 1 | 10000 | 10000
Oil and Grease | mg/L | <5.0 | <5.0 | <5.0 | - | <5.0 | <5.0 | <5.0 | <5.0 | <5.0 | <5.0 | <5.0 | 5 | 10
Oil And Grease (Visible Sheen) |  | Absent | Absent | Absent | - | Absent | Absent | Absent | Absent | Absent | Absent | Absent | No Visible Sheen | No Visible Sheen
Bold indicates exceedance of Part F Item 5(b) Maximum Concentration
^ Indicates duplicate sample.
NA: Parameter was excluded due to time sensitive analysis and the cancellation of flights earlier in the week. Missing sample was taken at earliest opportunity

## SNP - ST9
Sample ID |  | ST9 | ST9 | ST9^ | ST9 | ST9^
ALS ID |  | YL2200658-001 | YL2200905-001 | YL2200905-002 | YL2201182-001 | YL2201182-002
Date Sampled |  | 2022-06-14 15:40 | 2022-07-12 14:50 | 2022-07-12 14:57 | 2022-08-03 13:55 | 2022-08-03 14:10
Parameter | Units | WATER | WATER | WATER | WATER | WATER
pH | pH | 7.93 | 7.98 | 7.98 | 8.01 | 5.65
Total Suspended Solids | mg/L | <3.0 | 5.2 | 4.2 | <3.0 | <3.0
Biochemical Oxygen Demand (BOD5) | mg/L | <2.0 | 2 | 2 | 3 | <2.0
Fecal Coliforms | MPN/100mL | <1.0 | < 1.0 | 1 | 4 | <1.0
Oil and Grease | mg/L | <5.0 | < 5.0 | < 5.0 | <5.0 | <5.0
Oil And Grease (Visible Sheen) |  | Absent | Absent | Absent | Absent | Absent
^ Indicates duplicate sample.
** Inadvertently omitted from the sample

## SNP - ST10
Sample ID |  | Part D Item 9
ALS ID |  | Maximum Average Concentration (mg/L) | Maximum Concentration of Any Grab Sample (mg/L)
Date Sampled
Parameter | Units
pH | pH Units | 6.0-9.5 | 6.0-9.5
Total Suspended Solids | mg/L | 50 | 100
Oil and Grease | mg/L
Oil And Grease (Visible Sheen) |  | No Visible Sheen | No Visible Sheen
Bold indicates exceedance of Part D Item 9 Maximum Concentration

## SNP - ST11
Sample ID |  | ST11 | ST11^
ALS ID |  | YL2201310-001 | YL2201310-002
Date Sampled |  | 2022-08-18 17:10 | 2022-08-18 17:28
Parameter | Units | Water | Water
pH | pH | 7.83 | 7.83
Total Suspended Solids | mg/L | 204 | 240
Cyanide, Free | mg/L | <0.0050 | <0.0050
Cyanide, Total | mg/L | <0.0050 | <0.0050
Ammonia, Total (as N) | mg/L | 0.0443 | 0.0446
Aluminum (Al)-Total | mg/L | 7.08 | 8.77
Arsenic (As)-Total | mg/L | 0.00446 | 0.00372
Cadmium (Cd)-Total | mg/L | 0.0000952 | 0.0000770
Calcium (Ca)-Total | mg/L | 166 | 166
Chromium (Cr)-Total | mg/L | 0.0227 | 0.0286
Copper (Cu)-Total | mg/L | 0.0317 | 0.0377
Iron (Fe)-Total | mg/L | 14.2 | 17.4
Lead (Pb)-Total | mg/L | 0.00260 | 0.00328
Mercury (Hg)-Total | mg/L | <0.0000050 | 0.0000070
Molybdenum (Mo)-Total | mg/L | 0.00591 | 0.00579
Nickel (Ni)-Total | mg/L | 0.0136 | 0.0164
Selenium (Se)-Total | mg/L | 0.00108 | 0.00118
Silver (Ag)-Total | mg/L | 0.000032 | 0.000037
Thallium (Tl)-Total | mg/L | 0.000013 | 0.000016
Zinc (Zn)-Total | mg/L | 0.0494 | 0.0555
Oil and Grease | mg/L | <5.0 | <5.0
Oil And Grease (Visible Sheen) |  | Absent | Absent
Benzene | mg/L | <0.00050 | <0.00050
Toluene | mg/L | <0.00050 | <0.00050
Ethylbenzene | mg/L | <0.00050 | <0.00050
^ Indicates duplicate sample.

## SNP - TL1
Sample ID |  | TL1 | TL1 | TL1 | TL1 | TL1 | TL1 | TL1 | TL1 | TL1 | TL1 | TL1 ^ | TL1 | TL1 | TL1 | TL1 | TL1 | TL1 | TL1 | TL1 | TL1 | TL1 | TL1
ALS ID |  | YL2200013-001 | YL2200033-001 | YL2200039-001 | YL2200059-001 | YL2200079-001 | YL2200092-001 | YL2200107-001 | YL2200125-001 | YL2200150-001 | YL2200188-001 | YL2200188-002 | YL2200211-001 | YL2200354-001 | YL2200779-001 | YL2200848-001 | YL2200978-001 | YL2201144-001 | YL2201118-001 | YL2201186-001 | YL2201241-001 | YL2201319-001 | YL2201408-001
Date Sampled |  | 2022-01-04 09:26 | 2022-01-13 14:25 | 2022-01-18 15:43 | 2022-01-24 13:40 | 2022-02-03 09:40 | 2022-02-08 08:45 | 2022-02-15 09:15 | 2022-02-22 08:15 | 2022-03-01 15:20 | 2022-03-08 14:30 | 2022-03-08 14:30 | 2022-03-12 09:52 | 2022-04-20 15:40 | 2022-06-28 09:50 | 2022-07-05 10:00 | 2022-07-16 14:15 | 2022-07-26 12:00 | 2022-08-02 09:30 | 2022-08-09 08:00 | 2022-08-17 08:30 | 2022-08-23 09:00 | 2022-08-30 13:05
Parameter | Units | Water | Water | Water | Water | Water | Water | Water | Water | Water | Water | Water | Water | Water | Water | Water | Water | Water | Water | Water | Water | Water | Water
pH | pH | 7.97 | 7.81 | 7.86 | 7.96 | 7.9 | 8.07 | 8.15 | 7.84 | 7.75 | 7.41 | 7.41 | 7.99 | 8.24 | 7.41 | 8.14 | 8.04 | 8.16 | 8.12 | 8.08 | 7.96 | 8.09 | 7.94
Total Suspended Solids | mg/L | 14.4 | 11.5 | 10.8 | 12.4 | 12 | 11 | 9.7 | 10.3 | 12.2 | 9.7 | 8.1 | 15.5 | 10.9 | 9.1 | 30.5 | 10.1 | 7.5 | 9.6 | 6.7 | 19.9 | 14.6 | 44.6
Total Dissolved Solids | mg/L |  |  | 5660 |  | 4060 |  |  |  | 6500 |  |  |  | 6610 |  |  | 3210 |  | 4570 |  | 5160
Chloride (Cl) | mg/L | 2460 | 2450 | 2650 | 2500 | 2700 | 2750 | 2890 | 3150 | 3010 | 3280 | 3140 | 3160 | 2890 | 3030 | 3560 | 1580 | 1620 | 2000 | 1890 | 2240
Cyanide, Free | mg/L | <0.0100 | <0.0100 | <0.0100 | <0.0100 | <0.0100 | <0.0100 | <0.0100 | <0.0200 | <0.0100 | <0.0100 | <0.0100 | <0.0200 | <0.0200 | <0.0050 | < 0.0200 | < 0.0100 | < 0.0100 | < 0.0100 | < 0.0050 | <0.0100 |  | <0.0050
Cyanide, Total | mg/L | 0.0547 | 0.0518 | 0.0558 | 0.0518 | 0.0596 | 0.0601 | 0.0577 | 0.0641 | 0.06 | 0.0549 | 0.0557 | 0.0504 | 0.0579 | 0.0546 | 0.0447 | 0.0113 | < 0.0100 | < 0.0100 | 0.006 | <0.0100 | 0.0062 | 0.0075
Ammonia, Total (as N) | mg/L | 4.4 | 4.74 | 4.84 | 4.56 | 4.71 | 4.7 | 4.54 | 4.65 | 4.82 | 5 | 5.19 | 5.09 | 4.79 | 4.91 | 5.01 | 2.37 | 2.02 | 2.67 | 2.15 | 2.97 | 2.52 | 0.0563
Nitrate (as N) | mg/L | 5.43 | 5.49 | 6.11 | 5.66 | 6.11 | 6.12 | 6.69 | 6.7 | 5.82 | 5.64 | 5.49 | 55.41 | 6.66 | 5.82 | 7.14 | 3.68 | 3.66 | 4.57 | 4.18 | 4.08
Nitrite (as N) | mg/L | 0.122 | 0.0895 | 0.0731 | 0.0634 | 0.0835 | 0.087 | 0.106 | 0.108 | <0.0500 | <0.100 | 0.0691 | 0.0847 | <0.0500 | 0.0071 | < 0.0500 | < 0.0500 | 0.106 | 0.113 | 0.132 | 0.115
Orthophosphate-Dissolved (as P) | mg/L |  |  | 0.0062 |  | 0.0018 |  |  |  | 0.0028 |  |  |  | <0.0010 |  |  | < 0.0010 |  |  |  | 0.0027
Phosphorus (P)-Total | mg/L | <0.250 | <0.250 | 0.0334 | <0.250 | 0.0302 | <0.250 | <0.500 | <0.500 | 0.0375 | <0.500 | <0.500 | <0.500 | <0.500 | <0.500 | < 0.500 | < 0.250 | < 0.250 | 0.0271 | < 0.250 | 0.0318 | <0.250 | <0.500
Aluminum (Al)-Total | mg/L | 0.111 | 0.216 | 0.107 | 0.1 | 0.122 | 0.0716 | 0.0681 | 0.106 | 0.172 | 0.0807 | 0.0862 | 0.135 | 0.044 | 0.049 | 0.0368 | 0.111 | 0.0788 | 0.0938 | 0.0864 | 0.346 | 0.345 | 0.512
Arsenic (As)-Total | mg/L | 0.0029 | 0.00277 | 0.00304 | 0.00263 | 0.00288 | 0.00279 | 0.00302 | 0.00326 | 0.00315 | 0.00275 | 0.00261 | 0.00286 | 0.00346 | 0.00287 | 0.00307 | 0.00336 | 0.00213 | 0.00229 | 0.00261 | 0.0028 | 0.00308 | 0.0307
Cadmium (Cd)-Total | mg/L | <0.0000250 | <0.0000250 | <0.0000500 | <0.0000250 | <0.0000250 | <0.0000250 | <0.0000500 | <0.0000500 | <0.0000500 | <0.0000500 | <0.0000500 | <0.0000500 | <0.0000500 | <0.0000500 | < 0.0000500 | < 0.0000250 | < 0.0000250 | < 0.0000250 | < 0.0000250 | <0.0000250 | <0.0000250 | <0.0000500
Calcium (Ca)-Total | mg/L | 214 | 188 | 205 | 207 | 231 | 212 | 216 | 247 | 238 | 266 | 249 | 233 | 248 | 223 | 235 | 116 | 133 | 145 | 158 | 179 | 162 | 275
Chromium (Cr)-Total | mg/L | <0.00250 | <0.00050 | <0.00100 | <0.00050 | <0.00250 | <0.00250 | <0.00500 | <0.00100 | <0.00100 | <0.00100 | <0.00100 | <0.00500 | <0.00500 | <0.00100 | < 0.00100 | < 0.00050 | < 0.00050 | < 0.00250 | < 0.00050 | 0.00078 | 0.00091 | 0.00246
Copper (Cu)-Total | mg/L | 0.0569 | 0.0606 | 0.0652 | 0.0622 | 0.0701 | 0.0625 | 0.0602 | 0.0683 | 0.0639 | 0.0596 | 0.0561 | 0.0536 | 0.0767 | 0.0612 | 0.0623 | 0.0352 | 0.0323 | 0.0351 | 0.0374 | 0.0332 | 0.0306 | 0.0714
Iron (Fe)-Total | mg/L | 0.419 | 0.581 | 0.394 | 0.42 | 0.428 | 0.315 | 0.472 | 0.402 | 0.539 | 0.354 | 0.375 | 0.497 | 0.264 | 0.359 | 0.351 | 0.245 | 0.188 | 0.243 | 0.267 | 0.605 | 0.614 | 1.36
Lead (Pb)-Total | mg/L | <0.000250 | <0.000250 | <0.000500 | <0.000250 | <0.000250 | <0.000250 | <0.000500 | <0.000500 | <0.000500 | <0.000500 | <0.000500 | <0.00050 | <0.000500 | 0.00278 | 0.000844 | < 0.000250 | < 0.000250 | < 0.000250 | < 0.000250 | <0.000250 | <0.000250 | <0.000500
Magnesium (Mg)-Total | mg/L | 156 | 160 | 176 | 164 | 178 | 164 | 180 | 193 | 194 | 228 | 206 | 194 | 202 | 174 | 191 | 94.6 | 102 | 116 | 117 | 142 | 138 | 240
Mercury (Hg)-Total | mg/L | <0.0000050 | <0.0000050 | <0.0000050 | <0.0000050 | <0.0000050 | <0.0000050 | <0.0000050 | <0.0000050 | <0.0000050 | <0.0000050 | <0.0000050 | <0.0000050 | <0.0000050 | <0.0000050 | < 0.0000050 | < 0.0000050 | < 0.0000050 | < 0.0000050 | < 0.0000050 | <0.0000050 | <0.0000050 | <0.0000050
Molybdenum (Mo)-Total | mg/L | 0.00955 | 0.00885 | 0.0098 | 0.00941 | 0.0105 | 0.00959 | 0.0107 | 0.0106 | 0.0101 | 0.00931 | 0.0088 | 0.00872 | 0.0118 | 0.00994 | 0.0101 | 0.00503 | 0.00571 | 0.00657 | 0.00669 | 0.00675 | 0.00689 | 0.0153
Nickel (Ni)-Total | mg/L | 0.0116 | 0.0114 | 0.0124 | 0.0105 | 0.0131 | 0.0122 | 0.0129 | 0.0126 | 0.0122 | 0.013 | 0.0121 | 0.011 | 0.0143 | 0.0124 | 0.0126 | 0.00656 | 0.00656 | 0.00779 | 0.00821 | 0.00858 | 0.00867 | 0.0254
Potassium (K)-Total | mg/L | 58.3 | 54.8 | 60.2 | 64.2 | 68.1 | 58.7 | 70 | 69.1 | 66.9 | 70.2 | 64.3 | 67.5 | 71.3 | 60.3 | 66.5 | 30.7 | 38 | 41.8 | 44.1 | 49.2 | 50.1 | 77.7
Selenium (Se)-Total | mg/L | 0.000426 | 0.000504 | <0.000500 | 0.000479 | 0.000384 | 0.000523 | <0.000500 | <0.000500 | 0.000535 | 0.000571 | 0.000549 | <0.000500 | 0.000659 | 0.0006 | < 0.000500 | < 0.000250 | < 0.000250 | 0.000308 | < 0.000250 | 0.000276 | 0.000334 | 0.000596
Silver (Ag)-Total | mg/L | 0.000118 | 0.000167 | 0.000164 | 0.000158 | 0.000171 | 0.000149 | 0.000163 | 0.000203 | 0.000154 | 0.000104 | 0.000123 | 0.000124 | 0.000166 | 0.000123 | 0.000151 | < 0.000050 | < 0.000050 | 6.9e-05 | 5.3e-05 | 7.5e-05 | <0.000050 | <0.000100
Sodium (Na)-Total | mg/L | 1500 | 1480 | 1600 | 1570 | 1740 | 1510 | 1700 | 1870 | 1800 | 2000 | 1810 | 1870 | 1860 | 1780 | 1710 | 850 | 979 | 1090 | 1150 | 1350 | 1340 | 2250
Thallium (Tl)-Total | mg/L | <0.000050 | <0.000050 | <0.000100 | <0.000050 | <0.000050 | <0.000050 | <0.000100 | <0.000100 | <0.000100 | <0.000100 | <0.000100 | <0.000100 | <0.000100 | <0.000100 | < 0.000100 | < 0.000050 | < 0.000050 | < 0.000050 | < 0.000050 | <0.000050 | <0.000050 | <0.000100
Zinc (Zn)-Total | mg/L | <0.0150 | <0.0150 | <0.0300 | <0.0150 | <0.0150 | <0.0150 | <0.0300 | <0.0300 | <0.0300 | <0.0300 | <0.0300 | <0.0300 | <0.0300 | <0.0300 | < 0.0300 | < 0.0150 | < 0.0150 | < 0.0150 | < 0.0150 | <0.0150 | <0.0150 | <0.0300
Fecal Coliforms | MPN/100mL |  |  | <1.0 |  | <1.0 |  |  |  | <1.0 |  |  |  | <1.0 |  | < 1.0 | 1 |  | < 1.0 |  | 3
Oil and Grease | mg/L |  |  | <5.0 |  | <5.0 |  |  |  | <5.0 |  |  |  | <5.0 |  |  | < 5.0 |  |  |  | <5.0
Oil And Grease (Visible Sheen) |  |  |  | Absent |  | Absent |  |  |  | Absent |  |  |  | Absent |  |  | Absent |  |  |  | Absent
Benzene | mg/L |  |  | <0.00050 |  | <0.00050 |  |  |  | <0.00050 |  |  |  | <0.00050 |  |  | < 0.00050 |  | < 0.00050 |  | <0.00050
Toluene | mg/L |  |  | <0.00050 |  | <0.00050 |  |  |  | <0.00050 |  |  |  | <0.00050 |  | < 0.00300 | 0.00495 | 0.00333 | < 0.00050 |  | <0.00050
Ethylbenzene | mg/L |  |  | <0.00050 |  | <0.00050 |  |  |  | <0.00050 |  |  |  | <0.00050 |  |  | < 0.00050 |  | < 0.00050 |  | <0.00050
Dissolved Oxygen | mg/L |  |  | 8.36
Redox Potential | mV |  |  | 256
Biochemical Oxygen Demand (BOD5) | mg/L |  |  | 2
^ Indicates duplicate sample.

## SNP - TL5
Sample ID
ALS ID
Date Sampled
Parameter | Units
pH | pH Units
Total Suspended Solids | mg/L
Cyanide, Free | mg/L
Cyanide, Total | mg/L
Cyanide, WAD | mg/L
Ammonia, Total (as N) | mg/L
Nitrate (as N) | mg/L
Nitrite (as N) | mg/L
Sulfate (SO4) | mg/L
Aluminum (Al)-Total | mg/L
Antimony (Sb)-Total | mg/L
Arsenic (As)-Total | mg/L
Barium (Ba)-Total | mg/L
Beryllium (Be)-Total | mg/L
Bismuth (Bi)-Total | mg/L
Boron (B)-Total | mg/L
Cadmium (Cd)-Total | mg/L
Calcium (Ca)-Total | mg/L
Cesium (Cs)-Total | mg/L
Chromium (Cr)-Total | mg/L
Cobalt (Co)-Total | mg/L
Copper (Cu)-Total | mg/L
Iron (Fe)-Total | mg/L
Lead (Pb)-Total | mg/L
Lithium (Li)-Total | mg/L
Magnesium (Mg)-Total | mg/L
Manganese (Mn)-Total | mg/L
Mercury (Hg)-Total | mg/L
Molybdenum (Mo)-Total | mg/L
Nickel (Ni)-Total | mg/L
Phosphorus (P)-Total | mg/L
Potassium (K)-Total | mg/L
Rubidium (Rb)-Total | mg/L
Selenium (Se)-Total | mg/L
Silicon (Si)-Total | mg/L
Silver (Ag)-Total | mg/L
Sodium (Na)-Total | mg/L
Strontium (Sr)-Total | mg/L
Tellurium (Te)-Total | mg/L
Thallium (Tl)-Total | mg/L
Thorium (Th)-Total | mg/L
Tin (Sn)-Total | mg/L
Titanium (Ti)-Total | mg/L
Tungsten (W)-Total | mg/L
Uranium (U)-Total | mg/L
Vanadium (V)-Total | mg/L
Zinc (Zn)-Total | mg/L
Zirconium (Zr)-Total | mg/L
Cyanate | mg/L
Thiocyanate | mg/L
^ Indicates duplicate sample.

## SNP - TL6
Sample ID
Lab Work Order ID
Date Sampled
Parameter | Units
Aluminum (Al) | %
Antimony (Sb) | mg/kg
Arsenic (As) | mg/kg
Barium (Ba) | mg/kg
Bismuth (Bi) | mg/kg
Boron (B) | mg/kg
Cadmium (Cd) | mg/kg
Calcium (Ca) | %
Chromium (Cr) | mg/kg
Cobalt (Co) | mg/kg
Copper (Cu) | mg/kg
Iron (Fe) | %
Lead (Pb) | mg/kg
Magnesium (Mg) | %
Manganese (Mn) | mg/kg
Mercury (Hg) | mg/kg
Molybdenum (Mo) | mg/kg
Nickel (Ni) | mg/kg
Phosphorus (P) | mg/kg
Potassium (K) | %
Selenium (Se) | mg/kg
Silver (Ag) | mg/kg
Sodium (Na) | %
Strontium (Sr) | mg/kg
Tellurium (Te) | mg/kg
Thallium (Tl) | mg/kg
Thorium (Th) | mg/kg
Titanium (Ti) | %
Tungsten (W) | mg/kg
Uranium (U) | mg/kg
Vanadium (V) | mg/kg
Zinc (Zn) | mg/kg
CaCO3 Equiv. (Kg CaCO3/T) | kg/T
CO2 | wt%
Sulphur (S) | %
^ Indicates duplicate sample.
Note: Due to the operating schedule of the mill in February, only one TL-6 subsample could be collected on February 24, 2021. This subsample was included in the composite sample submitted to the contract laboratory in March 2021.
Note: Due to the operating schedule of the mill in July, only one TL-6 subsample could be collected on July 30, 2021. This subsample was included in the composite sample submitted to the contract laboratory in August 2021.

## SNP - TL7A
Sample ID
Lab Work Order ID
Date Sampled
Parameter | Units
Aluminum (Al) | %
Antimony (Sb) | mg/kg
Arsenic (As) | mg/kg
Barium (Ba) | mg/kg
Bismuth (Bi) | mg/kg
Boron (B) | mg/kg
Cadmium (Cd) | mg/kg
Calcium (Ca) | %
Chromium (Cr) | mg/kg
Cobalt (Co) | mg/kg
Copper (Cu) | mg/kg
Iron (Fe) | %
Lead (Pb) | mg/kg
Magnesium (Mg) | %
Manganese (Mn) | mg/kg
Mercury (Hg) | mg/kg
Molybdenum (Mo) | mg/kg
Nickel (Ni) | mg/kg
Phosphorus (P) | %
Potassium (K) | %
Selenium (Se) | mg/kg
Silver (Ag) | mg/kg
Sodium (Na) | %
Strontium (Sr) | mg/kg
Tellurium (Te) | mg/kg
Thallium (Tl) | mg/kg
Thorium (Th) | mg/kg
Titanium (Ti) | %
Tungsten (W) | mg/kg
Uranium (U) | mg/kg
Vanadium (V) | mg/kg
Zinc (Zn) | mg/kg
Moisture | %
CaCO3 Equiv. (Kg CaCO3/T) | kg/T
CO2 | wt%
Sulphur (S) | wt%
^ Indicates duplicate sample.

## SNP - TL7B
Sample ID
Lab Work Order ID
Date Sampled
Parameter | Units
Cyanate | mg/L
Thiocyanate | mg/L
Cyanide, WAD | mg/L
Aluminum (Al)-Total | mg/L
Antimony (Sb)-Total | mg/L
Arsenic (As)-Total | mg/L
Barium (Ba)-Total | mg/L
Beryllium (Be)-Total | mg/L
Boron (B)-Total | mg/L
Cadmium (Cd)-Total | mg/L
Calcium (Ca)-Total | mg/L
Chromium (Cr)-Total | mg/L
Cobalt (Co)-Total | mg/L
Copper (Cu)-Total | mg/L
Iron (Fe)-Total | mg/L
Lead (Pb)-Total | mg/L
Lithium (Li)-Total | mg/L
Magnesium (Mg)-Total | mg/L
Manganese (Mn)-Total | mg/L
Molybdenum (Mo)-Total | mg/L
Nickel (Ni)-Total | mg/L
Potassium (K)-Total | mg/L
Selenium (Se)-Total | mg/L
Silver (Ag)-Total | mg/L
Sodium (Na)-Total | mg/L
Sulfur (S) - Total | mg/L
Thallium (Tl)-Total | mg/L
Tin (Sn)-Total | mg/L
Titanium (Ti)-Total | mg/L
Uranium (U)-Total | mg/L
Vanadium (V)-Total | mg/L
Zinc (Zn)-Total | mg/L
^ Indicates duplicate sample.

## SNP - TL11
Sample ID |  | TL11 | TL11 | TL11 | TL11
ALS ID |  | YL2200789-001 | YL2200789-002 | YL2200789-003 | YL2200789-004
Date Sampled |  | 2022-06-26 | 2022-06-26 | 2022-06-26 | 2022-06-26
Parameter | Units | Water | Water | Water | Water
pH | pH | 7.99 | 8.40 | 8.33 | 8.34
Conductivity | uS/cm | 222 | 1230 | 10100 | 10200
Cyanide, Free | mg/L
Cyanide, Total | mg/L
Cyanide, WAD | mg/L
Ammonia, Total (as N) | mg/L | 0.0093 | 0.879 | 0.472 | 0.446
Nitrate (as N) | mg/L | 0.339 | 0.279 | 7.22 | 7.63
Nitrite (as N) | mg/L | 0.0013 | 0.0293 | 0.504 | 0.526
Sulfate (SO4) | mg/L | 17.2 | 182 | 659 | 718
Aluminum (Al)-Dissolved | mg/L | 0.0522 | 0.0019 | 0.0093 | < 0.0100
Antimony (Sb)-Dissolved | mg/L | 0.00035 | 0.00022 | 0.00057 | < 0.00100
Arsenic (As)-Dissolved | mg/L | 0.00103 | 0.00098 | 0.00152 | 0.00132
Barium (Ba)-Dissolved | mg/L | 0.00532 | 0.00374 | 0.0214 | 0.0205
Beryllium (Be)-Dissolved | mg/L | < 0.000100 | < 0.000100 | < 0.000100 | < 0.000200
Bismuth (Bi)-Dissolved | mg/L | < 0.000050 | < 0.000050 | < 0.000250 | < 0.000500
Boron (B)-Dissolved | mg/L | 0.030 | 0.173 | 1.07 | 1.10
Cadmium (Cd)-Dissolved | mg/L | 0.0000458 | 0.0000155 | 0.000278 | 0.000257
Calcium (Ca)-Dissolved | mg/L | 22.9 | 63.8 | 233 | 231
Chromium (Cr)-Dissolved | mg/L | 0.00068 | < 0.00050 | < 0.00050 | < 0.00100
Cobalt (Co)-Dissolved | mg/L | 0.00015 | 0.00511 | 0.0274 | 0.0261
Copper (Cu)-Dissolved | mg/L | 0.0182 | 0.00400 | 0.0195 | 0.0184
Iron (Fe)-Dissolved | mg/L | 0.047 | 0.141 | < 0.050 | < 0.100
Lead (Pb)-Dissolved | mg/L | 0.000188 | < 0.000050 | < 0.000250 | < 0.000500
Lithium (Li)-Dissolved | mg/L | 0.0017 | 0.0062 | 0.0381 | 0.0439
Magnesium (Mg)-Dissolved | mg/L | 3.91 | 25.6 | 239 | 226
Manganese (Mn)-Dissolved | mg/L | 0.00545 | 0.444 | 1.14 | 1.10
Mercury (Hg)-Dissolved | mg/L | < 0.0000050 | < 0.0000050 | < 0.0000050 | < 0.0000050
Molybdenum (Mo)-Dissolved | mg/L | 0.000377 | 0.00140 | 0.00210 | 0.00205
Nickel (Ni)-Dissolved | mg/L | 0.00099 | 0.00680 | 0.0473 | 0.0457
Phosphorus (P)-Dissolved | mg/L | < 0.050 | < 0.050 | < 0.250 | < 0.500
Potassium (K)-Dissolved | mg/L | 1.46 | 5.00 | 55.4 | 52.6
Selenium (Se)-Dissolved | mg/L | 0.000218 | 0.000276 | 0.00239 | 0.00208
Silicon (Si)-Dissolved | mg/L | 3.13 | 1.68 | 2.56 | 2.48
Silver (Ag)-Dissolved | mg/L | < 0.000010 | < 0.000010 | 0.000078 | < 0.000100
Sodium (Na)-Dissolved | mg/L | 14.1 | 138 | 1650 | 1580
Strontium (Sr) - Dissolved | mg/L | 0.0544 | 0.164 | 1.96 | 1.99
Sulphur (S)-Dissolved | mg/L | 5.96 | 67.5 | 248 | 252
Thallium (Tl)-Dissolved | mg/L | < 0.000010 | < 0.000010 | < 0.000050 | < 0.000100
Tin (Sn)-Dissolved | mg/L | < 0.00010 | < 0.00010 | < 0.00050 | < 0.00100
Titanium (Ti)-Dissolved | mg/L | 0.00088 | < 0.00030 | < 0.00150 | < 0.00300
Uranium (U)-Dissolved | mg/L | 0.000159 | 0.000030 | 0.000287 | 0.000280
Vanadium (V)-Dissolved | mg/L | 0.00097 | < 0.00050 | < 0.00250 | < 0.00500
Zinc (Zn)-Dissolved | mg/L | 0.130 | 0.0077 | 0.0382 | 0.0383
Zirconium (Zr)-Dissolved | mg/L | < 0.00020 | < 0.00020 | < 0.00100 | < 0.00200
Alkalinity, Total (as CaCO3) | mg/L | 65.5 | 171 | 228 | 229
Acidity as CaCO3 | mg/L | < 2.0 | < 2.0 | 2.3 | 4.4
^ Indicates duplicate sample.

## SNP - TL12A
Sample ID |  | TL-12A | TL-12A | TL-12A | TL-12A | TL-12A | TL-12A | TL-12A | TL-12A | TL-12A | TL-12A | TL-12A | TL-12A | TL-12A | TL-12A | TL-12A | TL-12A | TL-12A | TL-12A | TL-12A | TL-12A | TL-12A | TL-12A | TL-12A | TL-12A | TL-12A | TL12-A | TL12-A | TL12-A | TL12-A | TL12-A
ALS ID |  | YL2200014-001 | YL2200024-001 | YL2200040-001 | YL2200056-001 | YL2200080-001 | YL2200091-001 | YL2200108-001 | YL2200126-001 | YL2200155-001 | YL2200189-001 | YL2200212-001 | YL2200255-001 | YL2200283-001 | YL2200306-001 | YL2200332-001 | YL2200350-001 | YL2200374-001 | YL2200413-001 | YL2200451-001 | YL2200490-001 | YL2200524-001 | YL2200551-001 | YL2200681 | YL2200709-001 | YL2200777-001 | YL2200845-001 | YL2200942-001 | YL2200986-001 | YL2201062-001 | YL2201314
Date Sampled |  | 2022-01-04 09:56 | 2022-01-11 13:50 | 2022-01-18 16:32 | 2022-01-25 14:15 | 2022-02-01 09:00 | 2022-02-08 13:15 | 2022-02-15 10:10 | 2022-02-22 08:45 | 2022-03-01 16:00 | 2022-03-08 15:20 | 2022-03-15 14:00 | 2022-03-22 09:40 | 2022-03-29 15:40 | 2022-04-05 12:00 | 2022-04-12 09:55 | 2022-04-19 13:30 | 2022-04-26 14:00 | 2022-05-03 | 2022-05-10 14:15 | 2022-05-17 07:40 | 2022-05-24 11:15 | 2022-05-31 08:55 | 2022-06-15 15:05 | 2022-06-21 14:05 | 2022-06-28 09:00 | 2022-07-05 10:40 | 2022-07-12 11:05 | 2022-07-19 10:30 | 2022-07-26 14:30 | 2022-08-23 08:00
Parameter | Units | Water | Water | Water | Water | Water | Water | Water | Water | Water | Water | Water | Water | Water | Water | Water | Water | Water | Water | Water | Water | Water | Water | Water | Water | Water | Water | Water | Water | Water | Water
pH | pH | 7.92 | 7.98 | 8.08 | 7.97 | 7.95 | 8.04 | 8.12 | 7.98 | 8.05 | 8.09 | 8.09 | 8.1 | 8 | 7.99 | 7.96 | 8.12 | 8.11 | 8.09 | 8 | 7.93 | 7.97 | 7.97 | 8.03 | 8.02 | 7.94 | 7.82 | 7.9 | 7.32 | 7.46 | 7.6
Conductivity | uS/cm | 2022-01-11 13:50: 19400; 2022-02-01 09:00: 19600; 2022-03-01 16:00: 19100; 2022-04-05 12:00: 19800; 2022-05-03: 19400; 2022-06-15 15:05: 17800; 2022-07-05 10:40: 20000
Total Suspended Solids | mg/L | 132 | 149 | 90.9 | 128 | 41.7 | 99.9 | 26.9 | 70.7 | 65.3 | 77.6 | 76.4 | 77.8 | 63.3 | 97.6 | 99.8 | 57.5 | 35.1 | 45.3 | 39.2 | 56.4 | 100 | 125 | 87.1 | 116 | 70.9 | 111 | 73.5 | 99.1 | 81.2 | 92.9
Total Dissolved Solids | mg/L | 12800 | 14000 | 13700 | 10800 | 14000 | 14100 | 10300 | 15400 | 12400 | 17800 | 12300 | 10600 | 12300 | 12000 | 9980 | 12000 | 13700 | 14000 | 12600 | 12800 | 12700 | 11500 | 10600 | 10700 | 14200 | 14600 | 12600 | 13600 | 14600 | 15700
Chloride (Cl) | mg/L | 6020 | 6330 |  | 6110 | 6780 | 6690 | 6160 | 6750 | 6460 | 8680 | 5650 | 5940 | 6720 | 6850 | 7240 | 6440 | 6450 | 6540 | 6440 | 6340 | 5940 | 6490 | 5520 | 5840 | 6610 | 7270 | 6790 | 6920 | < 50.0 | 7030
Bromide (Br) | mg/L | 2022-01-11 13:50: 23.2; 2022-02-01 09:00: 22.1; 2022-03-01 16:00: 23.3; 2022-04-05 12:00: 26.3; 2022-05-03: 22.9; 2022-06-15 15:05: 22; 2022-07-05 10:40: 26.3
Fluoride (F) | mg/L | 2022-01-11 13:50: <1.00; 2022-02-01 09:00: <2.00; 2022-03-01 16:00: <2.00; 2022-04-05 12:00: <2.00; 2022-05-03: <2.00; 2022-06-15 15:05: <2.0; 2022-07-05 10:40: < 2.00
Cyanide, Total | mg/L | 0.0279 | 0.0465 | 0.04 | 0.0289 | 0.0278 | 0.0691 | 0.0252 | <0.0200 | 0.0503 | <0.0200 | <0.0400 | 0.0689 | 0.0212 | 0.138 | 0.27 | 0.061 | 0.0416 | 0.0443 | 0.0244 | <0.0200 | 0.0516 | 0.0125 | 0.0283 | 0.0167 | 0.0204 | < 0.0200 | 0.0175 | < 0.0400 | < 0.0200 | 0.0324
Cyanide, WAD | mg/L | 2022-01-11 13:50: <0.0100; 2022-02-01 09:00: <0.0200; 2022-03-01 16:00: <0.0100; 2022-04-05 12:00: <0.0200; 2022-05-03: <0.0100; 2022-06-15 15:05: <0.0100; 2022-07-05 10:40: < 0.0200
Ammonia, Total (as N) | mg/L | 3.88 | 6.92 | 6.32 | 6.02 | 10.7 | 11.3 | 5.76 | 2.29 | 2.43 | 2.7 | 2.28 | 2.57 | 2.41 | 2.09 | 2.04 | 1.91 | 2.31 | 3.19 | 1.6 | 6.72 | 9.38 | 2.74 | 2.55 | 2.29 | 2.91 | 1.43 | 1.81 | 7.24 | 1.67 | 1.6
Nitrate (as N) | mg/L | 4.21 | 7.4 | 6.32 | 6.87 | 13.2 | 14.9 | 8.71 | 2.48 | 2.88 | 4.13 | 3.68 | 3.42 | 3.56 | 2.72 | 2.4 | 2.64 | 3.43 | 4.62 | 2.49 | 14.4 | 13.7 | 3.65 | 3.6 | 3.76 | 4.2 | 2.5 | 2.91 | 9.48 | < 0.500 | 2.72
Nitrite (as N) | mg/L | 2022-01-11 13:50: 0.431; 2022-02-01 09:00: 0.391; 2022-03-01 16:00: 0.192; 2022-04-05 12:00: 0.224; 2022-05-03: 0.371; 2022-06-15 15:05: 0.119; 2022-07-05 10:40: 0.191; 2022-08-23 08:00: 0.2
Sulfate (SO4) | mg/L | 2022-01-11 13:50: 672; 2022-02-01 09:00: 700; 2022-03-01 16:00: 728; 2022-04-05 12:00: 737; 2022-05-03: 701; 2022-06-15 15:05: 669; 2022-07-05 10:40: 719
Aluminum (Al)-Total | mg/L | 1.44 | 0.702 | 2.82 | 3.77 | 1.4 | 2.83 | 0.36 | 2.73 | 2.31 | 0.928 | 2.41 | 2.41 | 2.74 | 1.52 | 2.3 | 1.27 | 1.02 | 0.133 | 1.28 | 2.28 | 1.94 | 14.2 | 13.6 | 1.36 | 1.31 | 13.7 | 10.4 | 14.5 | 12.5 | 15.2
Antimony (Sb)-Total | mg/L | <0.00200 | <0.00200 | <0.00200 | <0.00200 | <0.00200 | <0.00100 | <0.00100 | <0.00200 | <0.00200 | <0.00200 | <0.00100 | <0.00100 | <0.00200 | <0.00100 | <0.00200 | <0.00200 | <0.00100 | <0.00100 | <0.00100 | <0.00100 | <0.00100 | <0.00100 | < 0.00100 | < 0.00100 | 0.00066 | < 0.00200 | < 0.00100 | < 0.00100 | < 0.00200 | <0.00200
Arsenic (As)-Total | mg/L | 0.00334 | 0.00381 | 0.00406 | 0.00332 | 0.00351 | 0.00897 | 0.00158 | 0.00218 | 0.00399 | <0.00200 | 0.0044 | 0.0039 | 0.00418 | 0.00776 | 0.0274 | 0.00308 | 0.00268 | 0.00234 | 0.003 | 0.00264 | 0.00365 | 0.00425 | 0.00364 | < 0.00100 | 0.00305 | 0.00278 | 0.00482 | 0.00299 | 0.0024 | 0.00273
Barium (Ba)-Total | mg/L | 0.0458 | 0.0583 | 0.0694 | 0.0492 | 0.0512 | 0.0492 | 0.0466 | 0.0515 | 0.0564 | 0.0465 | 0.0424 | 0.0431 | 0.0515 | 0.0534 | 0.0532 | 0.0483 | 0.0511 | 0.0466 | 0.0459 | 0.0449 | 0.0502 | 0.0495 | 0.041 | 0.0385 | 0.0501 | 0.05 | 0.0481 | 0.0491 | 0.0458 | 0.0503
Beryllium (Be)-Total | mg/L | <0.00200 | <0.000400 | <0.000400 | <0.000400 | <0.000400 | <0.00100 | <0.00100 | <0.000400 | <0.000400 | <0.000400 | <0.00100 | <0.000200 | <0.000400 | <0.000200 | <0.00200 | <0.000400 | <0.00100 | <0.000200 | <0.000200 | <0.00100 | <0.000200 | <0.000200 | <0.00100 | <0.000200 | <0.000100 | < 0.000400 | < 0.00100 | < 0.00100 | < 0.00200 | <0.000400
Bismuth (Bi)-Total | mg/L | <0.00100 | <0.00100 | <0.00100 | <0.00100 | <0.00100 | <0.000500 | <0.000500 | <0.00100 | <0.00100 | <0.00100 | <0.000500 | <0.000500 | <0.00100 | <0.000500 | <0.00100 | <0.00100 | <0.000500 | <0.000500 | <0.000500 | <0.000500 | <0.000500 | <0.000500 | < 0.000500 | < 0.000500 | < 0.000250 | < 0.00100 | < 0.000500 | < 0.000500 | < 0.00100 | <0.00100
Boron (B)-Total | mg/L | 1.99 | 1.96 | 1.91 | 1.88 | 1.95 | 1.91 | 2.02 | 2.26 | 1.83 | 2.35 | 1.86 | 1.84 | 1.98 | 1.94 | 2.21 | 1.81 | 1.94 | 1.8 | 1.76 | 1.81 | 2 | 2.07 | 1.71 | 1.52 | 1.65 | 2.07 | 2.02 | 1.69 | 1.84 | 2.02
Cadmium (Cd)-Total | mg/L | <0.000100 | <0.000100 | <0.000100 | <0.000100 | 0.000103 | 0.0001 | 7.87e-05 | <0.000100 | <0.000100 | <0.000100 | 5.85e-05 | <0.0000500 | <0.000100 | <0.0000500 | 0.00011 | <0.000100 | 6.16e-05 | <0.0000500 | 5.09e-05 | 0.000264 | 5.99e-05 | 6.2e-05 | 0.000102 | 6.43e-05 | 6.19e-05 | < 0.000100 | 5.04e-05 | < 0.0000500 | < 0.000100 | <0.000100
Calcium (Ca)-Total | mg/L | 446 | 452 | 460 | 377 | 519 | 485 | 395 | 533 | 434 | 522 | 395 | 436 | 481 | 479 | 556 | 456 | 454 | 433 | 436 | 514 | 454 | 470 | 401 | 350 | 449 | 544 | 528 | 448 | 446 | 481
Cesium (Cs)-Total | mg/L | 0.000586 | 0.000504 | 0.00072 | 0.000774 | 0.000635 | 0.000644 | 0.000694 | 0.000962 | 0.00131 | 0.000952 | 0.000668 | 0.000598 | 0.000798 | 0.000805 | 0.000629 | 0.000982 | 0.00091 | 0.000794 | 0.00064 | 0.000643 | 0.00094 | 0.00104 | 0.000604 | 0.000707 | 0.00121 | 0.00072 | 0.000697 | 0.000735 | 0.000841 | 0.000841
Chromium (Cr)-Total | mg/L | <0.0100 | <0.0100 | 0.00666 | 0.00585 | 0.00346 | 0.00704 | <0.00500 | 0.00589 | 0.00978 | 0.00338 | 0.00577 | 0.00654 | 0.00526 | 0.0138 | 0.0218 | 0.00838 | <0.00500 | 0.00192 | 0.00383 | 0.00576 | 0.00539 | 0.0103 | <0.00500 | 0.00304 | 0.00734 | 0.00706 | 0.00893 | < 0.00500 | < 0.0100 | 0.00699
Cobalt (Co)-Total | mg/L | 0.00564 | 0.00473 | 0.00572 | 0.00806 | 0.00824 | 0.0112 | 0.00621 | 0.00767 | 0.00644 | 0.00585 | 0.00887 | 0.00529 | 0.00866 | 0.00533 | 0.0166 | 0.0059 | 0.00674 | 0.00447 | 0.00677 | 0.0256 | 0.00826 | 0.00958 | 0.0121 | 0.00689 | 0.00563 | 0.00737 | 0.00704 | 0.00574 | 0.00593 | 0.00656
Copper (Cu)-Total | mg/L | 0.0251 | 0.0301 | 0.028 | 0.0271 | 0.0297 | 0.0776 | 0.0108 | 0.0211 | 0.0263 | 0.0168 | 0.0315 | 0.0282 | 0.0326 | 0.0809 | 0.277 | 0.0187 | 0.0165 | 0.00852 | 0.0227 | 0.0221 | 0.0264 | 0.0339 | 0.0286 | 0.0058 | 0.0207 | 0.0214 | 0.0356 | 0.0187 | 0.0171 | 0.0184
Iron (Fe)-Total | mg/L | 5.58 | 3.7 | 8.48 | 11.1 | 4.73 | 9.36 | 0.964 | 6.43 | 6.7 | 3.93 | 6.59 | 6.82 | 6.99 | 5.69 | 12 | 3.92 | 3.08 | 0.581 | 3.74 | 5.91 | 5.72 | 8 | 6.13 | 0.387 | 4.18 | 8.93 | 5.7 | 5.03 | 4.62 | 5.65
Lead (Pb)-Total | mg/L | 0.00213 | 0.00185 | 0.00147 | 0.00239 | <0.00100 | 0.00186 | <0.000500 | 0.00152 | <0.00100 | <0.00100 | 0.00176 | 0.00127 | <0.00100 | 0.00153 | 0.00327 | 0.00105 | 0.000729 | <0.000500 | 0.000621 | 0.000788 | 0.000749 | 0.00125 | 0.00104 | < 0.000500 | 0.00196 | 0.00152 | 0.00102 | 0.00118 | < 0.00100 | 0.00131
Lithium (Li)-Total | mg/L | 0.0702 | 0.0721 | 0.0699 | 0.0692 | 0.0722 | 0.0714 | 0.0728 | 0.0905 | 0.0805 | 0.0871 | 0.0687 | 0.0669 | 0.0748 | 0.0841 | 0.078 | 0.0747 | 0.074 | 0.0691 | 0.0708 | 0.0685 | 0.071 | 0.0791 | 0.064 | 0.0591 | 0.0681 | 0.0863 | 0.0783 | 0.067 | 0.0776 | 0.0832
Magnesium (Mg)-Total | mg/L | 378 | 369 | 427 | 408 | 413 | 409 | 380 | 524 | 380 | 616 | 361 | 369 | 394 | 422 | 436 | 370 | 377 | 356 | 386 | 410 | 365 | 365 | 347 | 306 | 328 | 385 | 417 | 426 | 389 | 436
Manganese (Mn)-Total | mg/L | 1.01 | 0.935 | 0.821 | 0.849 | 1.06 | 1.08 | 0.834 | 1.45 | 0.865 | 1.39 | 0.988 | 0.75 | 1.01 | 0.821 | 1 | 0.771 | 0.867 | 0.677 | 0.928 | 1.52 | 0.85 | 0.951 | 1.03 | 0.667 | 0.648 | 0.849 | 0.913 | 0.858 | 0.894 | 0.998
Mercury (Hg)-Total | mg/L | <0.0000050 | <0.0000050 | <0.0000050 | <0.0000050 | <0.0000050 | <0.0000050 | <0.0000050 | <0.0000050 | <0.0000050 | <0.0000050 | <0.0000050 | <0.0000050 | <0.0000050 | <0.0000050 | <0.0000050 |  | <0.0000050 | <0.0000050 | <0.0000050 | <0.0000050 | <0.0000050 | <0.0000050 | < 0.0000050 | < 0.0000050 | < 0.0000050 | < 0.0000050 | < 0.0000050 | < 0.0000050 | < 0.0000050 | <0.0000050
Molybdenum (Mo)-Total | mg/L | 0.00451 | 0.00591 | 0.00661 | 0.00747 | 0.00571 | 0.00641 | 0.00629 | 0.00731 | 0.00708 | 0.00426 | 0.00426 | 0.00468 | 0.00545 | 0.00628 | 0.00908 | 0.00734 | 0.00501 | 0.00627 | 0.00514 | 0.0071 | 0.0087 | 0.00716 | 0.00479 | 0.00502 | 0.00705 | 0.00535 | 0.00488 | 0.00493 | 0.00606 | 0.00525
Nickel (Ni)-Total | mg/L | 0.0113 | 0.012 | 0.0117 | 0.0144 | 0.0158 | 0.021 | 0.0128 | 0.0127 | 0.0126 | 0.0122 | 0.0143 | 0.011 | 0.0107 | 0.00962 | 0.0219 | 0.0107 | 0.0118 | 0.00921 | 0.0129 | 0.0297 | 0.0154 | 0.0144 | 0.0166 | 0.00962 | 0.0105 | 0.0126 | 0.0126 | 0.0107 | 0.0101 | 0.0121
Phosphorus (P)-Total | mg/L | <1.00 | <1.00 | <1.00 | <1.00 | <1.00 | <0.500 | <0.500 | <1.00 | <1.00 | <1.00 | <0.500 | <0.500 | <1.00 | <0.500 | <1.00 | <1.00 | <0.500 | <0.500 | <0.500 | <0.500 | <0.500 | <0.500 | < 0.500 | < 0.500 | < 0.250 | < 1.00 | < 0.500 | < 0.500 | < 1.00 | <1.00
Potassium (K)-Total | mg/L | 101 | 102 | 105 | 101 | 106 | 103 | 114 | 131 | 114 | 144 | 101 | 101 | 101 | 111 | 119 | 103 | 105 | 100 | 95.4 | 105 | 102 | 103 | 91.3 | 83.2 | 94.8 | 101 | 109 | 108 | 105 | 120
Rubidium (Rb)-Total | mg/L | 0.0542 | 0.0545 | 0.0633 | 0.056 | 0.0589 | 0.0606 | 0.0605 | 0.0879 | 0.0798 | 0.0804 | 0.0562 | 0.0549 | 0.0614 | 0.0796 | 0.0707 | 0.0681 | 0.0692 | 0.0642 | 0.0572 | 0.0582 | 0.0658 | 0.0659 | 0.0494 | 0.0501 | 0.0731 | 0.0585 | 0.0589 | 0.0595 | 0.0628 | 0.0642
Selenium (Se)-Total | mg/L | <0.00100 | <0.00100 | <0.00100 | <0.00100 | <0.00100 | 0.00065 | 0.000538 | 0.00109 | <0.00100 | <0.00100 | 0.000531 | 0.000603 | <0.00100 | 0.000658 | 0.00197 | <0.00100 | <0.000500 | <0.000500 | <0.000500 | 0.0022 | 0.000658 | 0.000877 | 0.000641 | < 0.000500 | 0.000582 | < 0.00100 | 0.000565 | < 0.000500 | < 0.00100 | <0.00100
Silicon (Si)-Total | mg/L | 5.71 | 5.76 | 10.2 | 10.1 | 5.76 | 7.5 | 5.48 | 7.98 | 9.88 | 6.32 | 7.32 | 9.15 | 9.09 | 9.5 | 7.88 | 7.59 | 6.12 | 5.17 | 5.96 | 7.92 | 6.54 | 8.98 | 6.46 | 3.79 | 7.86 | 11.1 | 8.22 | 7.96 | 8.56 | 8.43
Silver (Ag)-Total | mg/L | 0.000218 | <0.000200 | <0.000200 | <0.000200 | 0.000212 | 0.000309 | <0.000100 | 0.00164 | 0.000343 | 0.000257 | 0.00019 | 0.000241 | 0.000319 | 0.000551 | 0.00129 | 0.000208 | 0.000137 | <0.000100 | 0.000132 | 0.000601 | 0.000218 | 0.000241 | 0.000167 | < 0.000100 | 0.000102 | < 0.000200 | 0.00014 | 0.000138 | < 0.000200 | <0.000200
Sodium (Na)-Total | mg/L | 3310 | 3340 | 3590 | 3270 | 3480 | 3340 | 3400 | 4420 | 3490 | 4800 | 3250 | 3100 | 3250 | 3820 | 3930 | 3320 | 3320 | 3190 | 3340 | 3340 | 3140 | 3270 | 3080 | 2730 | 3270 | 3460 | 4080 | 3320 | 3340 | 3750
Strontium (Sr)-Total | mg/L | 5.52 | 5.65 | 5.9 | 5.16 | 6.58 | 5.71 | 5.29 | 7.07 | 5.79 | 6.82 | 5.1 | 5.69 | 6.12 | 6.76 | 7.7 | 6 | 6.08 | 5.75 | 5.72 | 5.16 | 5.59 | 5.88 | 5.31 | 4.57 | 6.15 | 6.66 | 7.08 | 6.17 | 5.86 | 6.34
Tellurium (Te)-Total | mg/L | <0.00400 | <0.00400 | <0.00400 | <0.00400 | <0.00400 | <0.00200 | <0.00200 | <0.00400 | <0.00400 | <0.00400 | <0.00200 | <0.00200 | <0.00400 | <0.00200 | <0.00400 | <0.00400 | <0.00200 | <0.00200 | <0.00200 | <0.00200 | <0.00200 | <0.00200 | < 0.00200 | < 0.00200 | < 0.00100 | < 0.00400 | < 0.00200 | < 0.00200 | < 0.00400 | <0.00400
Thallium (Tl)-Total | mg/L | <0.000200 | <0.000200 | <0.000200 | <0.000200 | <0.000200 | <0.000100 | <0.000100 | <0.000200 | <0.000200 | <0.000200 | <0.000100 | <0.000100 | <0.000200 | <0.000100 | <0.000200 | <0.000200 | <0.000100 | <0.000100 | <0.000100 | <0.000100 | <0.000100 | <0.000100 | < 0.000100 | < 0.000050 | < 0.000050 | < 0.000200 | < 0.000100 | < 0.000100 | < 0.000200 | <0.000200
Thorium (Th)-Total | mg/L | <0.00200 | <0.00200 | <0.00200 | <0.00200 | <0.00200 | <0.00100 | <0.00100 | <0.00200 | <0.00200 | <0.00200 | <0.00100 | <0.00100 | <0.00200 | <0.00100 | <0.00200 | <0.00200 | <0.00100 | <0.00100 | <0.00100 | <0.00100 | <0.00100 | <0.00100 | < 0.00100 | < 0.00100 | < 0.00050 | < 0.00200 | < 0.00100 | < 0.00100 | < 0.00200 | <0.00200
Tin (Sn)-Total | mg/L | <0.00200 | <0.00200 | <0.00200 | <0.00200 | <0.00200 | <0.00100 | <0.00100 | <0.00200 | <0.00200 | <0.00200 | <0.00100 | <0.00100 | <0.00200 | <0.00100 | <0.00200 | <0.00200 | <0.00100 | <0.00100 | <0.00100 | <0.00100 | <0.00100 | <0.00100 | < 0.00100 | < 0.00100 | < 0.00050 | < 0.00200 | < 0.00100 | < 0.00100 | < 0.00200 | <0.00200
Titanium (Ti)-Total | mg/L | 0.0232 | 0.011 | 0.0698 | 0.0832 | 0.0334 | 0.0777 | 0.00698 | 0.0937 | 0.0741 | 0.0157 | 0.0908 | 0.0852 | 0.062 | 0.0587 | 0.0384 | 0.0233 | 0.0228 | <0.00300 | 0.0308 | 0.0812 | 0.0643 | 0.092 | 0.045 | 0.00432 | 0.0367 | 0.124 | 0.0756 | < 0.0732 | 0.0787 | 0.105
Tungsten (W)-Total | mg/L | 0.00385 | 0.00351 | 0.00343 | 0.00739 | 0.00409 | 0.00918 | 0.00688 | 0.00554 | 0.00632 | 0.00493 | 0.0036 | 0.00542 | 0.00883 | 0.00617 | 0.0085 | 0.00719 | 0.00741 | 0.00696 | 0.00412 | 0.00689 | 0.00688 | 0.00672 | 0.00394 | 0.00242 | 0.00268 | 0.00254 | 0.00268 | 0.00471 | 0.00272 | 0.00213
Uranium (U)-Total | mg/L | 0.000276 | 0.000277 | 0.000391 | 0.000367 | 0.000269 | 0.000304 | 0.000285 | 0.000215 | 0.000248 | 0.000292 | 0.000273 | 0.000254 | 0.000283 | 0.000229 | 0.000264 | 0.000275 | 0.000271 | 0.000243 | 0.000261 | 0.000322 | 0.000265 | 0.000358 | 0.000352 | 0.000194 | 0.000247 | 0.000307 | 0.000335 | 0.00034 | 0.000326 | 0.000325
Vanadium (V)-Total | mg/L | <0.0100 | <0.0100 | 0.0143 | 0.015 | <0.0100 | 0.011 | <0.00500 | 0.0103 | 0.0132 | <0.0100 | 0.00939 | 0.0099 | 0.0102 | 0.00652 | <0.0100 | <0.0100 | <0.00500 | <0.00500 | 0.00574 | 0.00854 | 0.00963 | 0.0116 | 0.00909 | < 0.00500 | 0.00889 | 0.0146 | 0.0098 | 0.00984 | < 0.0100 | 0.011
Zinc (Zn)-Total | mg/L | <0.0600 | <0.0600 | <0.0600 | <0.0600 | <0.0600 | 0.0362 | <0.0300 | <0.0600 | <0.0600 | <0.0600 | 0.0364 | <0.0300 | <0.0600 | <0.0300 | <0.0600 | <0.0600 | <0.0300 | <0.0300 | <0.0300 | 0.0598 | <0.0300 | 0.042 | 0.0459 | < 0.0300 | 0.0198 | < 0.0600 | 0.0305 | 0.0326 | < 0.0600 | <0.0600
Zirconium (Zr)-Total | mg/L | <0.00400 | <0.00400 | <0.00400 | <0.00400 | <0.00400 | <0.00200 | <0.00200 | <0.00400 | <0.00400 | <0.00400 | <0.00200 | <0.00200 | <0.00400 | <0.00200 | <0.00400 | <0.00400 | <0.00200 | <0.00200 | <0.00200 | <0.00200 | <0.00200 | <0.00200 | < 0.00200 | < 0.00200 | < 0.00100 | < 0.00400 | < 0.00200 | < 0.00200 | < 0.00400 | <0.00400
Alkalinity, Total (as CaCO3) | mg/L | 2022-01-11 13:50: 162; 2022-02-01 09:00: 173; 2022-03-01 16:00: 136; 2022-04-05 12:00: 131; 2022-05-03: 162; 2022-06-15 15:05: 189; 2022-07-05 10:40: 127
^ Indicates duplicate sample.
** Inadvertently missed the monthly sample suite for July

## SNP - MMS1
Sample ID |  | MMS1 | MMS1 | MMS1 | Part F Item 18 (a)
ALS ID |  | YL2200711-002 | YL2200946-006 | YL2201316-002 | Maximum Monthly Mean Concentration (mg/L) | Maximum Concentration of Any Grab Sample (mg/L)
Date Sampled |  | 2022-06-16 16:05 | 2022-07-11 09:30 | 2022-08-18 15:00
Parameter | Units
pH | pH Units | 7.95 | 8.19 | 7.25 | 6.0-9.5 | 6.0-9.5
Total Suspended Solids | mg/L | 4.0 | < 3.0 | <3.0 | 50 | 100
Chloride (Cl) | mg/L
Cyanide, Total | mg/L
Ammonia, Total (as N) | mg/L
Nitrate (as N) | mg/L
Nitrite (as N) | mg/L
Sulfate (SO4) | mg/L
Aluminum (Al)-Total | mg/L
Antimony (Sb)-Total | mg/L
Arsenic (As)-Total | mg/L | 0.0181 | 0.0219 | 0.00183 | 0.5 | 1
Barium (Ba)-Total | mg/L
Beryllium (Be)-Total | mg/L
Boron (B)-Total | mg/L
Cadmium (Cd)-Total | mg/L
Calcium (Ca)-Total | mg/L
Chromium (Cr)-Total | mg/L
Cobalt (Co)-Total | mg/L
Copper (Cu)-Total | mg/L
Iron (Fe)-Total | mg/L
Lead (Pb)-Total | mg/L
Lithium (Li)-Total | mg/L
Magnesium (Mg)-Total | mg/L
Manganese (Mn)-Total | mg/L
Mercury (Hg)-Total | mg/L
Molybdenum (Mo)-Total | mg/L
Nickel (Ni)-Total | mg/L | 0.00415 | 0.00244 | 0.0062 | 0.5 | 1
Potassium (K)-Total | mg/L
Selenium (Se)-Total | mg/L
Silver (Ag)-Total | mg/L
Sodium (Na)-Total | mg/L
Thallium (Tl)-Total | mg/L
Tin (Sn)-Total | mg/L
Titanium (Ti)-Total | mg/L
Uranium (U)-Total | mg/L
Vanadium (V)-Total | mg/L
Zinc (Zn)-Total | mg/L
Alkalinity, Total (as CaCO3) | mg/L
Oil and Grease | mg/L | < 5.0 | < 5.0 | <5.0 | 5 | 10
Oil And Grease (Visible Sheen) |  | Absent | Absent | Absent | No Visble Sheen | No Visble Sheen
Bold indicates exceedance of Part F Item 18(a) Maximum Concentration

## SNP - MMS9
Sample ID |  | Part D Item 9
ALS ID |  | Maximum Average Concentration (mg/L) | Maximum Concentration of Any Grab Sample (mg/L)
Date Sampled
Parameter | Units
pH | pH | 6.0-9.5 | 6.0-9.5
Total Suspended Solids | mg/L | 50 | 100
Oil and Grease | mg/L
Oil And Grease (Visible Sheen) |  | No Visible Sheen | No Visible Sheen
Bold indicates exceedance of Part D Item 9 Maximum Concentration