## SNP Stations
Station | Description | Status
ST-1 | Doris Sedimentation Pond, collected directly from pond or from spigot on discharge pump during active pumping to TIA | Seasonally active
ST-2 | Doris Contact Water Pond, collected from collection sump in the pond | Seasonally active
ST-3 | Discharge from Non-Hazardous Landfill Contact Water control sump | Inactive; facility not constructed
ST-4 | Discharge from Landfarm Sump | Seasonally active
ST-5 | Discharge from Doris Plant Site Fuel Storage and Containment Area sump | Seasonally active
ST-6A | Discharge from Roberts Bay Single 5ML Fuel Storage and Containment Area sump | Seasonally active
ST-6B | Discharge from Roberts Bay Fuel Storage and Containment Area sump | Seasonally active
ST-7 | Doris Lake freshwater collected from spigot on intake pipeline inside pumphouse | Active
ST-7A | Windy Lake freshwater collected from spigot on intake pipeline inside pumphouse (south end of Windy Lake); same location as MMS-4B | Active
ST-8 | Discharge from Doris Sewage Treatment Plant collected from valve on final discharge storage tank located inside treatment plant | Active
ST-9 | Runoff from Doris Sewage Treatment Plant collected downstream of treatment plant discharge pipeline prior to flow entering Glenn Lake | Seasonally active
ST-10 | Doris Site runoff from sediment controls | Seasonally active
ST-11 | Doris Reagent and Cyanide Storage Facility sumps | Seasonally active
ST-12 | Doris Lake water level measured continuously with hydrometric station, ice thickness measured annually in April | Active
ST-13 | Doris Contact Water Pond Pad U, collected from collection sump in pond | Inactive; facility not constructed
TL-1 | TIA reclaim water collected from Reclaim Pipeline inside pumphouse | Active
TL-2 | Doris Creek Outflow upstream at flow monitoring station adjacent to bridge at Doris Creek | Active (flow measurements)
TL-3 | Doris Creek Outflow collected at location approximately 80m downstream of the base of the waterfall | Inactive
TL-4 | TIA discharge end-of-pipe | Inactive
TL-5 | Effluent from Doris Process Plant (tailings slurry/water) discharged to TIA collected from tailings discharge line inside the Process Plant | Inactive
TL-6 | Tailings discharged into TIA (solid component) taken from a valve in the Process Plant at the discharge end of the mill tailings pumps | Inactive
TL-7A | Detoxified tailings solids sent underground as backfill collected from Detox filter press inside the Process Plant | Inactive
TL-7B | Filtrate from TL-7A (Detoxified tailings sent underground as backfill) collected from Detox filter tank inside the Process Plant | Inactive
TL-8 | Reclaim water pumped from TIA to Mill Process water tank | Inactive
TL-9 | Detox tailings reactor tank, continuous automated monitoring | Inactive
TL-10 | Water column in deepest portion of Tail Lake sampled at surface, mid-depth and near bottom | Inactive
TL-11 | Seepage from Doris underground backfilled stopes collected from base of backfilled stopes | Active
TL-12A | Doris Mine water discharge point | Active
MMS-1 | Madrid North Contact Water Pond | Seasonally active
MMS-2 | Madrid South Primary Contact Water Pond | Inactive; facility not constructed
MMS-3 | Madrid South Secondary Contact Water Pond | Inactive; facility not constructed
MMS-4A | Windy Lake freshwater intake (north end of Windy Lake) | Inactive; facility not constructed
MMS-4B | Windy Lake freshwater collected from spigot on intake pipeline inside pumphouse (south end of Windy Lake); same location as ST-7A | Active
MMS-5 | Discharge from Madrid South Fuel Storage Facility | Inactive; facility not constructed
MMS-6 | Brine Mixing Facility | Inactive; facility not constructed
MMS-7 | Effluent from Madrid North Connector to TIA | Inactive; facility not constructed
MMS-8 | Discharge from Madrid North Fuel Storage Facility | Inactive; facility not constructed
MMS-9 | Site runoff from sediment controls during construction | Inactive; no construction at this time
MMS-10 | Madrid Mine Water Discharge Point | Inactive; facility not constructed

## SNP - ST1 (hidden)
Sample ID
ALS ID
Date Sampled
Parameter | Units
pH | pH
Total Suspended Solids | mg/L
Chloride (Cl) | mg/L
Cyanide, Total | mg/L
Ammonia, Total (as N) | mg/L
Nitrate (as N) | mg/L
Nitrite (as N) | mg/L
Sulfate (SO4) | mg/L
Aluminum (Al)-Total | mg/L
Antimony (Sb)-Total | mg/L
Arsenic (As)-Total | mg/L
Barium (Ba)-Total | mg/L
Beryllium (Be)-Total | mg/L
Boron (B)-Total | mg/L
Cadmium (Cd)-Total | mg/L
Calcium (Ca)-Total | mg/L
Chromium (Cr)-Total | mg/L
Cobalt (Co)-Total | mg/L
Copper (Cu)-Total | mg/L
Iron (Fe)-Total | mg/L
Lead (Pb)-Total | mg/L
Lithium (Li)-Total | mg/L
Magnesium (Mg)-Total | mg/L
Manganese (Mn)-Total | mg/L
Mercury (Hg)-Total | mg/L
Molybdenum (Mo)-Total | mg/L
Nickel (Ni)-Total | mg/L
Potassium (K)-Total | mg/L
Selenium (Se)-Total | mg/L
Silver (Ag)-Total | mg/L
Sodium (Na)-Total | mg/L
Thallium (Tl)-Total | mg/L
Tin (Sn)-Total | mg/L
Titanium (Ti)-Total | mg/L
Uranium (U)-Total | mg/L
Vanadium (V)-Total | mg/L
Zinc (Zn)-Total | mg/L
Alkalinity, Total (as CaCO3) | mg/L
Oil and Grease | mg/L
Oil And Grease (Visible Sheen)

## SNP - ST2 (hidden)
Sample ID
ALS ID
Date Sampled
Parameter | Units
pH | pH
Total Suspended Solids | mg/L
Chloride (Cl) | mg/L
Cyanide, Total | mg/L
Ammonia, Total (as N) | mg/L
Nitrate (as N) | mg/L
Nitrite (as N) | mg/L
Sulfate (SO4) | mg/L
Aluminum (Al)-Total | mg/L
Antimony (Sb)-Total | mg/L
Arsenic (As)-Total | mg/L
Barium (Ba)-Total | mg/L
Beryllium (Be)-Total | mg/L
Boron (B)-Total | mg/L
Cadmium (Cd)-Total | mg/L
Calcium (Ca)-Total | mg/L
Chromium (Cr)-Total | mg/L
Cobalt (Co)-Total | mg/L
Copper (Cu)-Total | mg/L
Iron (Fe)-Total | mg/L
Lead (Pb)-Total | mg/L
Lithium (Li)-Total | mg/L
Magnesium (Mg)-Total | mg/L
Manganese (Mn)-Total | mg/L
Mercury (Hg)-Total | mg/L
Molybdenum (Mo)-Total | mg/L
Nickel (Ni)-Total | mg/L
Potassium (K)-Total | mg/L
Selenium (Se)-Total | mg/L
Silver (Ag)-Total | mg/L
Sodium (Na)-Total | mg/L
Thallium (Tl)-Total | mg/L
Tin (Sn)-Total | mg/L
Titanium (Ti)-Total | mg/L
Uranium (U)-Total | mg/L
Vanadium (V)-Total | mg/L
Zinc (Zn)-Total | mg/L
Alkalinity, Total (as CaCO3) | mg/L
Oil and Grease | mg/L
Oil And Grease (Visible Sheen)
Note: Effluent quality limits listed under Part F Item 18(a) are not applicable as water accumulating in this facility is transferred to the Tailings Impoundment Area.

## SNP - ST4 (hidden)
Sample ID |  | Part F Item 18(b)
ALS ID |  | Maximum Authorized Monthly Mean Concentration (mg/L) | Maximum Authorized Concentration in a Grab Sample (mg/L)
Date Sampled
Parameter | Units
pH | pH | 6.0-9.5 | 6.0-9.5
Total Suspended Solids | mg/L | 50 | 100
Benzene | mg/L | 0.37 | 0.37
Toluene | mg/L | 0.002 | 0.002
Ethylbenzene | mg/L | 0.09 | 0.09
Oil and Grease | mg/L | 5 | 10
Oil And Grease (Visible Sheen) |  | No Visible | No Visible
Lead (Pb)-Total | mg/L | 0.2 | 0.4
Ammonia, Total (as N) | mg/L
Bold indicates exceedance of Part F Item 18 (b) Maximum Concentration
^ Indicates duplicate sample.

## SNP - ST5 (hidden)
Sample ID |  | Part F Item 18 (b)
ALS ID |  | Maximum Authorized Monthly Mean Concentration (mg/L) | Maximum Authorized Concentration in a Grab Sample (mg/L)
Date Sampled
Parameter | Units
pH | pH | 6.0-9.5 | 6.0-9.5
Total Suspended Solids | mg/L | 50 | 100
Benzene | mg/L | 0.37 | 0.37
Toluene | mg/L | 0.002 | 0.002
Ethylbenzene | mg/L | 0.09 | 0.09
Oil and Grease | mg/L | 5 | 10
Oil And Grease (Visible Sheen) |  | No Visible Sheen | No Visible Sheen
Lead (Pb)-Total | mg/L | 0.2 | 0.4
Bold indicates exceedance of Part F Item 18 (b) Maximum Concentration
^ Indicates duplicate sample.

## SNP - ST6A (hidden)
Sample ID |  | Part F Item 18 (b)
ALS ID |  | Maximum Authorized Monthly Mean Concentration (mg/L) | Maximum Authorized Concentration in a Grab Sample (mg/L)
Date Sampled
Parameter | Units
pH | pH | 6.0-9.5 | 6.0-9.5
Total Suspended Solids | mg/L | 50 | 100
Benzene | mg/L | 0.37 | 0.37
Toluene | mg/L | 0.002 | 0.002
Ethylbenzene | mg/L | 0.09 | 0.09
Oil and Grease | mg/L | 5 | 10
Oil And Grease (Visible Sheen) |  | No Visible Sheen | No Visible Sheen
Lead (Pb)-Total | mg/L | 0.2 | 0.4
Bold indicates exceedance of Part F Item 18 (b) Maximum Concentration
^ Indicates duplicate sample.

## SNP - ST6B (hidden)
Sample ID |  | Part F Item 18 (b)
ALS ID |  | Maximum Authorized Monthly Mean Concentration (mg/L) | Maximum Authorized Concentration in a Grab Sample (mg/L)
Date Sampled
Parameter | Units
pH | pH | 6.0-9.5 | 6.0-9.5
Total Suspended Solids | mg/L | 50 | 100
Benzene | mg/L | 0.37 | 0.37
Toluene | mg/L | 0.002 | 0.002
Ethylbenzene | mg/L | 0.09 | 0.09
Oil and Grease | mg/L | 5 | 10
Oil And Grease (Visible Sheen) |  | No Visible Sheen | No Visible Sheen
Lead (Pb)-Total | mg/L | 0.2 | 0.4
Bold indicates exceedance of Part F Item 18 (b) Maximum Concentration
^ Indicates duplicate sample.

## SNP - ST7
Sample ID |  | ST7
ALS ID |  | EO2300334-001
Date Sampled |  | 2023-01-11 14:10
Parameter | Units | Water
pH | pH | 7.4
Total Suspended Solids | mg/L | 4.4
Chloride (Cl) | mg/L | 60.2
Cyanide, Free | mg/L | <0.0050
Cyanide, Total | mg/L | <0.0050
Ammonia, Total (as N) | mg/L | 0.119
Nitrate (as N) | mg/L | 0.0104
Nitrite (as N) | mg/L | <0.0010
Orthophosphate-Dissolved (as P) | mg/L | <0.0010
Phosphorus (P)-Total | mg/L | 0.0309
Aluminum (Al)-Total | mg/L | 0.052
Arsenic (As)-Total | mg/L | 0.0003
Cadmium (Cd)-Total | mg/L | <0.0000050
Calcium (Ca)-Total | mg/L | 8.53
Chromium (Cr)-Total | mg/L | <0.00050
Copper (Cu)-Total | mg/L | 0.00211
Iron (Fe)-Total | mg/L | 0.091
Lead (Pb)-Total | mg/L | 6e-05
Mercury (Hg)-Total | mg/L | <0.0000050
Molybdenum (Mo)-Total | mg/L | 0.000208
Nickel (Ni)-Total | mg/L | 0.00076
Selenium (Se)-Total | mg/L | <0.000050
Silver (Ag)-Total | mg/L | <0.000010
Thallium (Tl)-Total | mg/L | <0.000010
Zinc (Zn)-Total | mg/L | 0.0068
Oil and Grease | mg/L | <5.0
Oil And Grease (Visible Sheen) |  | Absent
Chlorophyll-a | ug
^ Indicates duplicate sample.

## SNP - ST7A & MMS4B
Sample ID |  | ST-7A/MMS-4B
ALS ID |  | EO2300495-001
Date Sampled |  | 2023-01-17 16:20
Parameter | Units | Water
pH | pH | 7.8
Total Suspended Solids | mg/L | 3.4
Chloride (Cl) | mg/L | 111
Cyanide, Free | mg/L | <0.0050
Cyanide, Total | mg/L | <0.0050
Ammonia, Total (as N) | mg/L | <0.0050
Nitrate (as N) | mg/L | <0.0050
Nitrite (as N) | mg/L | <0.0010
Orthophosphate-Dissolved (as P) | mg/L | <0.0010
Phosphorus (P)-Total | mg/L | 0.0063
Aluminum (Al)-Total | mg/L | 0.0531
Arsenic (As)-Total | mg/L | 0.00029
Cadmium (Cd)-Total | mg/L | <0.0000050
Calcium (Ca)-Total | mg/L | 14.4
Chromium (Cr)-Total | mg/L | <0.00050
Copper (Cu)-Total | mg/L | 0.00135
Iron (Fe)-Total | mg/L | 0.033
Lead (Pb)-Total | mg/L | <0.000050
Mercury (Hg)-Total | mg/L | <0.0000050
Molybdenum (Mo)-Total | mg/L | 0.000724
Nickel (Ni)-Total | mg/L | <0.00050
Selenium (Se)-Total | mg/L | 5.2e-05
Silver (Ag)-Total | mg/L | <0.000010
Thallium (Tl)-Total | mg/L | <0.000010
Zinc (Zn)-Total | mg/L | <0.0030
Biochemical Oxygen Demand (BOD5) | mg/L | <2.0
Fecal Coliforms | MPN/100mL | <0.20
Oil and Grease | mg/L | <5.0
Oil And Grease (Visible Sheen) |  | Absent
^ Indicates duplicate sample.
* BOD and Fecal coliform samples were received past the maximum holding time and analyses weren't carried out.

## SNP - ST8
Sample ID |  | ST8 | Part F Item 5(b)
ALS ID |  | EO2300317-001 | Maximum Average Concentration (mg/L) | Maximum Concentration of Any Grab Sample (mg/L)
Date Sampled |  | 2023-01-11 11:35
Parameter | Units | Water
pH | pH | 7.23 | 6.0-9.5 | 6.0-9.5
Total Suspended Solids | mg/L | <3.0 | 100 | 100
Biochemical Oxygen Demand (BOD5) | mg/L | <3.0 | 80 | 160
Fecal Coliforms | CFU/100mL | <1 | 10000 | 10000
Oil and Grease | mg/L | <5.0 | 5 | 10
Oil And Grease (Visible Sheen) |  | Absent | No Visible Sheen | No Visible Sheen
Bold indicates exceedance of Part F Item 5(b) Maximum Concentration
^ Indicates duplicate sample.
NA: Parameter was excluded due to time sensitive analysis and the cancellation of flights earlier in the week. Missing sample was taken at earliest opportunity

## SNP - ST9 (hidden)
Sample ID
ALS ID
Date Sampled
Parameter | Units
pH | pH
Total Suspended Solids | mg/L
Biochemical Oxygen Demand (BOD5) | mg/L
Fecal Coliforms | MPN/100mL
Oil and Grease | mg/L
Oil And Grease (Visible Sheen)
^ Indicates duplicate sample.
** Inadvertently omitted from the sample

## SNP - ST10 (hidden)
Sample ID |  | Part D Item 9
ALS ID |  | Maximum Average Concentration (mg/L) | Maximum Concentration of Any Grab Sample (mg/L)
Date Sampled
Parameter | Units
pH | pH Units | 6.0-9.5 | 6.0-9.5
Total Suspended Solids | mg/L | 50 | 100
Oil and Grease | mg/L
Oil And Grease (Visible Sheen) |  | No Visible Sheen | No Visible Sheen
Bold indicates exceedance of Part D Item 9 Maximum Concentration

## SNP - ST11 (hidden)
Sample ID
ALS ID
Date Sampled
Parameter | Units
pH | pH
Total Suspended Solids | mg/L
Cyanide, Free | mg/L
Cyanide, Total | mg/L
Ammonia, Total (as N) | mg/L
Aluminum (Al)-Total | mg/L
Arsenic (As)-Total | mg/L
Cadmium (Cd)-Total | mg/L
Calcium (Ca)-Total | mg/L
Chromium (Cr)-Total | mg/L
Copper (Cu)-Total | mg/L
Iron (Fe)-Total | mg/L
Lead (Pb)-Total | mg/L
Mercury (Hg)-Total | mg/L
Molybdenum (Mo)-Total | mg/L
Nickel (Ni)-Total | mg/L
Selenium (Se)-Total | mg/L
Silver (Ag)-Total | mg/L
Thallium (Tl)-Total | mg/L
Zinc (Zn)-Total | mg/L
Oil and Grease | mg/L
Oil And Grease (Visible Sheen)
Benzene | mg/L
Toluene | mg/L
Ethylbenzene | mg/L
^ Indicates duplicate sample.

## SNP - TL1
Sample ID |  | TL1 | TL-1 | TL1 | TL1 | TL1
ALS ID |  | EO2300087-001 | EO2300328-001 | EO2300491-001 | EO2300746-001 | EO2300952-001
Date Sampled |  | 2023-01-03 12:20 | 2023-01-10 13:15 | 2023-01-17 15:00 | 2023-01-23 12:30 | 2023-01-31 09:20
Parameter | Units | Water | Water | Water | Water | Water
pH | pH | 7.76 | 7.66 | 7.52 | 7.59 | 7.47
Total Suspended Solids | mg/L | 36.2 | 18.4 | 41.6 | 4.2 | 3.1
Total Dissolved Solids | mg/L | 5240
Chloride (Cl) | mg/L | 2620
Cyanide, Free | mg/L | <0.0050
Cyanide, Total | mg/L | 0.0067 | <0.0050 | 0.0051 | <0.0200 | 0.0054
Ammonia, Total (as N) | mg/L | 1.56 | 1.75 | 1.63 | 1.55 | 1.54
Nitrate (as N) | mg/L | 5.16
Nitrite (as N) | mg/L | 0.0488
Orthophosphate-Dissolved (as P) | mg/L | <0.0010
Phosphorus (P)-Total | mg/L | 0.0239 | <0.250 | <0.250 | <0.250 | <0.250
Aluminum (Al)-Total | mg/L | 0.0626 | 0.1 | 0.0949 | 0.0895 | 0.0542
Arsenic (As)-Total | mg/L | 0.0034 | 0.0031 | 0.00317 | 0.00278 | 0.00315
Cadmium (Cd)-Total | mg/L | <0.0000500 | <0.0000250 | <0.0000250 | 3.3e-05 | 0.0000285
Calcium (Ca)-Total | mg/L | 205 | 208 | 211 | 215 | 213
Chromium (Cr)-Total | mg/L | <0.00500 | <0.00250 | <0.00250 | <0.00250 | <0.00250
Copper (Cu)-Total | mg/L | 0.0258 | 0.0255 | 0.0265 | 0.025 | 0.0270
Iron (Fe)-Total | mg/L | 0.181 | 0.215 | 0.154 | 0.208 | 0.147
Lead (Pb)-Total | mg/L | <0.000500 | <0.000250 | <0.000250 | <0.000250 | <0.000250
Magnesium (Mg)-Total | mg/L | 166 | 153 | 180 | 167 | 173
Mercury (Hg)-Total | mg/L | <0.0000050 | <0.0000050 | <0.0000050 | <0.0000050 | <0.0000050
Molybdenum (Mo)-Total | mg/L | 0.00689 | 0.00683 | 0.00684 | 0.00695 | 0.00694
Nickel (Ni)-Total | mg/L | 0.00943 | 0.00937 | 0.01 | 0.00966 | 0.0105
Potassium (K)-Total | mg/L | 55.9 | 52 | 58.8 | 55.4 | 0.0105
Selenium (Se)-Total | mg/L | <0.000500 | 0.000428 | 0.000389 | 0.000383 | 0.000309
Silver (Ag)-Total | mg/L | <0.000100 | <0.000050 | <0.000050 | <0.000050 | <0.000050
Sodium (Na)-Total | mg/L | 1660 | 1400 | 1610 | 1460 | 1620
Thallium (Tl)-Total | mg/L | <0.000100 | <0.000050 | <0.000050 | <0.000050 | <0.000050
Zinc (Zn)-Total | mg/L | <0.0300 | <0.0150 | <0.0150 | 0.0172 | <0.0150
Fecal Coliforms | MPN/100mL | <2
Oil and Grease | mg/L | <5.0
Oil And Grease (Visible Sheen) |  | Absent
Benzene | mg/L | <0.00050
Toluene | mg/L | <0.00050
Ethylbenzene | mg/L | <0.00050
Dissolved Oxygen | mg/L
Redox Potential | mV
Biochemical Oxygen Demand (BOD5) | mg/L
^ Indicates duplicate sample.

## SNP - TL5 (hidden)
Sample ID
ALS ID
Date Sampled
Parameter | Units
pH | pH Units
Total Suspended Solids | mg/L
Cyanide, Free | mg/L
Cyanide, Total | mg/L
Cyanide, WAD | mg/L
Ammonia, Total (as N) | mg/L
Nitrate (as N) | mg/L
Nitrite (as N) | mg/L
Sulfate (SO4) | mg/L
Aluminum (Al)-Total | mg/L
Antimony (Sb)-Total | mg/L
Arsenic (As)-Total | mg/L
Barium (Ba)-Total | mg/L
Beryllium (Be)-Total | mg/L
Bismuth (Bi)-Total | mg/L
Boron (B)-Total | mg/L
Cadmium (Cd)-Total | mg/L
Calcium (Ca)-Total | mg/L
Cesium (Cs)-Total | mg/L
Chromium (Cr)-Total | mg/L
Cobalt (Co)-Total | mg/L
Copper (Cu)-Total | mg/L
Iron (Fe)-Total | mg/L
Lead (Pb)-Total | mg/L
Lithium (Li)-Total | mg/L
Magnesium (Mg)-Total | mg/L
Manganese (Mn)-Total | mg/L
Mercury (Hg)-Total | mg/L
Molybdenum (Mo)-Total | mg/L
Nickel (Ni)-Total | mg/L
Phosphorus (P)-Total | mg/L
Potassium (K)-Total | mg/L
Rubidium (Rb)-Total | mg/L
Selenium (Se)-Total | mg/L
Silicon (Si)-Total | mg/L
Silver (Ag)-Total | mg/L
Sodium (Na)-Total | mg/L
Strontium (Sr)-Total | mg/L
Tellurium (Te)-Total | mg/L
Thallium (Tl)-Total | mg/L
Thorium (Th)-Total | mg/L
Tin (Sn)-Total | mg/L
Titanium (Ti)-Total | mg/L
Tungsten (W)-Total | mg/L
Uranium (U)-Total | mg/L
Vanadium (V)-Total | mg/L
Zinc (Zn)-Total | mg/L
Zirconium (Zr)-Total | mg/L
Cyanate | mg/L
Thiocyanate | mg/L
^ Indicates duplicate sample.

## SNP - TL6 (hidden)
Sample ID
Lab Work Order ID
Date Sampled
Parameter | Units
Aluminum (Al) | %
Antimony (Sb) | mg/kg
Arsenic (As) | mg/kg
Barium (Ba) | mg/kg
Bismuth (Bi) | mg/kg
Boron (B) | mg/kg
Cadmium (Cd) | mg/kg
Calcium (Ca) | %
Chromium (Cr) | mg/kg
Cobalt (Co) | mg/kg
Copper (Cu) | mg/kg
Iron (Fe) | %
Lead (Pb) | mg/kg
Magnesium (Mg) | %
Manganese (Mn) | mg/kg
Mercury (Hg) | mg/kg
Molybdenum (Mo) | mg/kg
Nickel (Ni) | mg/kg
Phosphorus (P) | mg/kg
Potassium (K) | %
Selenium (Se) | mg/kg
Silver (Ag) | mg/kg
Sodium (Na) | %
Strontium (Sr) | mg/kg
Tellurium (Te) | mg/kg
Thallium (Tl) | mg/kg
Thorium (Th) | mg/kg
Titanium (Ti) | %
Tungsten (W) | mg/kg
Uranium (U) | mg/kg
Vanadium (V) | mg/kg
Zinc (Zn) | mg/kg
CaCO3 Equiv. (Kg CaCO3/T) | kg/T
CO2 | wt%
Sulphur (S) | %
^ Indicates duplicate sample.
Note: Due to the operating schedule of the mill in February, only one TL-6 subsample could be collected on February 24, 2021. This subsample was included in the composite sample submitted to the contract laboratory in March 2021.
Note: Due to the operating schedule of the mill in July, only one TL-6 subsample could be collected on July 30, 2021. This subsample was included in the composite sample submitted to the contract laboratory in August 2021.

## SNP - TL7A (hidden)
Sample ID
Lab Work Order ID
Date Sampled
Parameter | Units
Aluminum (Al) | %
Antimony (Sb) | mg/kg
Arsenic (As) | mg/kg
Barium (Ba) | mg/kg
Bismuth (Bi) | mg/kg
Boron (B) | mg/kg
Cadmium (Cd) | mg/kg
Calcium (Ca) | %
Chromium (Cr) | mg/kg
Cobalt (Co) | mg/kg
Copper (Cu) | mg/kg
Iron (Fe) | %
Lead (Pb) | mg/kg
Magnesium (Mg) | %
Manganese (Mn) | mg/kg
Mercury (Hg) | mg/kg
Molybdenum (Mo) | mg/kg
Nickel (Ni) | mg/kg
Phosphorus (P) | %
Potassium (K) | %
Selenium (Se) | mg/kg
Silver (Ag) | mg/kg
Sodium (Na) | %
Strontium (Sr) | mg/kg
Tellurium (Te) | mg/kg
Thallium (Tl) | mg/kg
Thorium (Th) | mg/kg
Titanium (Ti) | %
Tungsten (W) | mg/kg
Uranium (U) | mg/kg
Vanadium (V) | mg/kg
Zinc (Zn) | mg/kg
Moisture | %
CaCO3 Equiv. (Kg CaCO3/T) | kg/T
CO2 | wt%
Sulphur (S) | wt%
^ Indicates duplicate sample.

## SNP - TL7B (hidden)
Sample ID
Lab Work Order ID
Date Sampled
Parameter | Units
Cyanate | mg/L
Thiocyanate | mg/L
Cyanide, WAD | mg/L
Aluminum (Al)-Total | mg/L
Antimony (Sb)-Total | mg/L
Arsenic (As)-Total | mg/L
Barium (Ba)-Total | mg/L
Beryllium (Be)-Total | mg/L
Boron (B)-Total | mg/L
Cadmium (Cd)-Total | mg/L
Calcium (Ca)-Total | mg/L
Chromium (Cr)-Total | mg/L
Cobalt (Co)-Total | mg/L
Copper (Cu)-Total | mg/L
Iron (Fe)-Total | mg/L
Lead (Pb)-Total | mg/L
Lithium (Li)-Total | mg/L
Magnesium (Mg)-Total | mg/L
Manganese (Mn)-Total | mg/L
Molybdenum (Mo)-Total | mg/L
Nickel (Ni)-Total | mg/L
Potassium (K)-Total | mg/L
Selenium (Se)-Total | mg/L
Silver (Ag)-Total | mg/L
Sodium (Na)-Total | mg/L
Sulfur (S) - Total | mg/L
Thallium (Tl)-Total | mg/L
Tin (Sn)-Total | mg/L
Titanium (Ti)-Total | mg/L
Uranium (U)-Total | mg/L
Vanadium (V)-Total | mg/L
Zinc (Zn)-Total | mg/L
^ Indicates duplicate sample.

## SNP - TL11 (hidden)
Sample ID
ALS ID
Date Sampled
Parameter | Units
pH | pH
Conductivity | uS/cm
Cyanide, Free | mg/L
Cyanide, Total | mg/L
Cyanide, WAD | mg/L
Ammonia, Total (as N) | mg/L
Nitrate (as N) | mg/L
Nitrite (as N) | mg/L
Sulfate (SO4) | mg/L
Aluminum (Al)-Dissolved | mg/L
Antimony (Sb)-Dissolved | mg/L
Arsenic (As)-Dissolved | mg/L
Barium (Ba)-Dissolved | mg/L
Beryllium (Be)-Dissolved | mg/L
Bismuth (Bi)-Dissolved | mg/L
Boron (B)-Dissolved | mg/L
Cadmium (Cd)-Dissolved | mg/L
Calcium (Ca)-Dissolved | mg/L
Chromium (Cr)-Dissolved | mg/L
Cobalt (Co)-Dissolved | mg/L
Copper (Cu)-Dissolved | mg/L
Iron (Fe)-Dissolved | mg/L
Lead (Pb)-Dissolved | mg/L
Lithium (Li)-Dissolved | mg/L
Magnesium (Mg)-Dissolved | mg/L
Manganese (Mn)-Dissolved | mg/L
Mercury (Hg)-Dissolved | mg/L
Molybdenum (Mo)-Dissolved | mg/L
Nickel (Ni)-Dissolved | mg/L
Phosphorus (P)-Dissolved | mg/L
Potassium (K)-Dissolved | mg/L
Selenium (Se)-Dissolved | mg/L
Silicon (Si)-Dissolved | mg/L
Silver (Ag)-Dissolved | mg/L
Sodium (Na)-Dissolved | mg/L
Strontium (Sr) - Dissolved | mg/L
Sulphur (S)-Dissolved | mg/L
Thallium (Tl)-Dissolved | mg/L
Tin (Sn)-Dissolved | mg/L
Titanium (Ti)-Dissolved | mg/L
Uranium (U)-Dissolved | mg/L
Vanadium (V)-Dissolved | mg/L
Zinc (Zn)-Dissolved | mg/L
Zirconium (Zr)-Dissolved | mg/L
Alkalinity, Total (as CaCO3) | mg/L
Acidity as CaCO3 | mg/L
^ Indicates duplicate sample.
* Accidentally omitted from sample COCs

## SNP - TL12A
Sample ID |  | TL12-A | TL12-A | TL12-A | TL12-A | TL12-A
ALS ID |  | EO2300086-001 | EO2300332-001 | EO2300492-001 | EO2300951-001 | EO2300950-001
Date Sampled |  | 2023-01-03 14:40 | 2023-01-10 15:20 | 2023-01-17 14:35 | 2023-01-25 14:30 | 2023-01-31 15:00
Parameter | Units | Water | Water | Water | Water | Water
pH | pH | 7.89 | 8.02 | 7.91 | 7.94 | 7.96
Conductivity | uS/cm | 17800 | 18000
Total Suspended Solids | mg/L | 99.8 | 101 | 32.5 | 61.4 | 51.1
Total Dissolved Solids | mg/L | 12100 | 11800 | 11300 | 11200 | 12200
Chloride (Cl) | mg/L | 8430 | 7120 | 6380 | 6980 | 6940
Bromide (Br) | mg/L | 30.3 | 25.5
Fluoride (F) | mg/L | 0.311 | 0.415
Cyanide, Total | mg/L | 0.0118 | 0.0114 | 0.0117 | 0.0147 | 0.0175
Cyanide, WAD | mg/L | <0.0050
Ammonia, Total (as N) | mg/L | 1.21 | 1.36 | 1.62 | 1.63 | 2.21
Nitrate (as N) | mg/L | 1.92 | 1.92 | 1.96 | 2.57 | 3.15
Nitrite (as N) | mg/L | 0.131 | 0.138 | 0.140 | 0.145 | 0.16
Sulfate (SO4) | mg/L | 843 | 730
Aluminum (Al)-Total | mg/L | 0.455 | 1.50 | 2.22 | 0.330 | 1.68
Antimony (Sb)-Total | mg/L | <0.00100 | <0.00100 | <0.00050 | 0.00066 | 0.00080
Arsenic (As)-Total | mg/L | 0.00232 | 0.00193 | 0.00259 | 0.00102 | 0.00287
Barium (Ba)-Total | mg/L | 0.0468 | 0.0411 | 0.0418 | 0.0405 | 0.0429
Beryllium (Be)-Total | mg/L | <0.000200 | <0.00100 | <0.000100 | <0.000100 | <0.000100
Bismuth (Bi)-Total | mg/L | <0.000500 | <0.000500 | <0.000250 | <0.000250 | <0.000250
Boron (B)-Total | mg/L | 2.06 | 1.70 | 2.08 | 1.68 | 1.70
Cadmium (Cd)-Total | mg/L | <0.0000500 | 0.0000653 | 0.0000510 | 0.0000492 | 0.0000536
Calcium (Ca)-Total | mg/L | 526 | 456 | 460 | 434 | 457
Cesium (Cs)-Total | mg/L | 0.000674 | 0.000690 | 0.000647 | 0.000565 | 0.000670
Chromium (Cr)-Total | mg/L | <0.00500 | <0.00500 |  | <0.00250 | 0.00340
Cobalt (Co)-Total | mg/L | 0.00438 | 0.00522 | 0.00622 | 0.00350 | 0.00487
Copper (Cu)-Total | mg/L | 0.0131 | 0.0117 | 0.0154 | 0.00804 | 0.0228
Iron (Fe)-Total | mg/L | 1.88 | 4.15 | 5.14 | 0.713 | 4.56
Lead (Pb)-Total | mg/L | 0.000970 | 0.000618 | 0.000882 | 0.000291 | 0.00202
Lithium (Li)-Total | mg/L | 0.0753 | 0.0662 | 0.0709 | 0.0683 | 0.0702
Magnesium (Mg)-Total | mg/L | 419 | 394 | 418 | 353 | 372
Manganese (Mn)-Total | mg/L | 0.975 | 0.835 | 0.879 | 0.733 | 0.838
Mercury (Hg)-Total | mg/L | <0.0000050 | <0.0000050 | <0.0000050 | <0.0000050 | <0.0000050
Molybdenum (Mo)-Total | mg/L | 0.00330 | 0.00348 | 0.00332 | 0.00335 | 0.00344
Nickel (Ni)-Total | mg/L | 0.00782 | 0.00962 | 0.0104 | 0.00719 | 0.00898
Phosphorus (P)-Total | mg/L | <0.500 | <0.500 | <0.250 | <0.250 | <0.250
Potassium (K)-Total | mg/L | 113 | 101 | 107 | 94.4 | 98.9
Rubidium (Rb)-Total | mg/L | 0.0585 | 0.0548 | 0.0550 | 0.0493 | 0.0543
Selenium (Se)-Total | mg/L | <0.000500 | <0.000500 | 0.000477 | 0.000333 | 0.000278
Silicon (Si)-Total | mg/L | 5.07 | 7.21 | 7.00 | 4.52 | 6.51
Silver (Ag)-Total | mg/L | <0.000100 | <0.000100 | 0.000087 | <0.000050 | 0.000119
Sodium (Na)-Total | mg/L | 4130 | 3270 | 3560 | 2950 | 3060
Strontium (Sr)-Total | mg/L | 6.20 | 5.80 | 5.42 | 5.34 | 5.63
Tellurium (Te)-Total | mg/L | <0.00200 | <0.00200 | <0.00100 | <0.00100 | <0.00100
Thallium (Tl)-Total | mg/L | <0.000100 | <0.000100 | <0.000050 | <0.000050 | <0.000050
Thorium (Th)-Total | mg/L | <0.00100 | <0.00100 | <0.00050 | <0.00050 | <0.00050
Tin (Sn)-Total | mg/L | <0.00100 | <0.00100 | <0.00050 | <0.00050 | <0.00050
Titanium (Ti)-Total | mg/L | 0.0132 | 0.0416 | 0.0757 | 0.0132 | 0.0546
Tungsten (W)-Total | mg/L | 0.00161 | 0.00136 | 0.00166 | 0.00169 | 0.00216
Uranium (U)-Total | mg/L | 0.000247 | 0.000286 | 0.000240 | 0.000212 | 0.000223
Vanadium (V)-Total | mg/L | <0.00500 | 0.00690 | 0.00966 | <0.00250 | 0.00719
Zinc (Zn)-Total | mg/L | 0.0354 | 0.0350 | 0.0342 | 0.0621 | 0.0813
Zirconium (Zr)-Total | mg/L | <0.00200 | <0.00200 | <0.00100 | <0.00100 | <0.00100
Alkalinity, Total (as CaCO3) | mg/L | 162 | 212
^ Indicates duplicate sample.
** Inadvertently missed the monthly sample suite for July

## SNP - MMS1 (hidden)
Sample ID |  | Part F Item 18 (a)
ALS ID |  | Maximum Monthly Mean Concentration (mg/L) | Maximum Concentration of Any Grab Sample (mg/L)
Date Sampled
Parameter | Units
pH | pH Units | 6.0-9.5 | 6.0-9.5
Total Suspended Solids | mg/L | 50 | 100
Chloride (Cl) | mg/L
Cyanide, Total | mg/L
Ammonia, Total (as N) | mg/L
Nitrate (as N) | mg/L
Nitrite (as N) | mg/L
Sulfate (SO4) | mg/L
Aluminum (Al)-Total | mg/L
Antimony (Sb)-Total | mg/L
Arsenic (As)-Total | mg/L | 0.5 | 1
Barium (Ba)-Total | mg/L
Beryllium (Be)-Total | mg/L
Boron (B)-Total | mg/L
Cadmium (Cd)-Total | mg/L
Calcium (Ca)-Total | mg/L
Chromium (Cr)-Total | mg/L
Cobalt (Co)-Total | mg/L
Copper (Cu)-Total | mg/L
Iron (Fe)-Total | mg/L
Lead (Pb)-Total | mg/L
Lithium (Li)-Total | mg/L
Magnesium (Mg)-Total | mg/L
Manganese (Mn)-Total | mg/L
Mercury (Hg)-Total | mg/L
Molybdenum (Mo)-Total | mg/L
Nickel (Ni)-Total | mg/L | 0.5 | 1
Potassium (K)-Total | mg/L
Selenium (Se)-Total | mg/L
Silver (Ag)-Total | mg/L
Sodium (Na)-Total | mg/L
Thallium (Tl)-Total | mg/L
Tin (Sn)-Total | mg/L
Titanium (Ti)-Total | mg/L
Uranium (U)-Total | mg/L
Vanadium (V)-Total | mg/L
Zinc (Zn)-Total | mg/L
Alkalinity, Total (as CaCO3) | mg/L
Oil and Grease | mg/L | 5 | 10
Oil And Grease (Visible Sheen) |  | No Visble Sheen | No Visble Sheen
Bold indicates exceedance of Part F Item 18(a) Maximum Concentration

## SNP - MMS9 (hidden)
Sample ID |  | Part D Item 9
ALS ID |  | Maximum Average Concentration (mg/L) | Maximum Concentration of Any Grab Sample (mg/L)
Date Sampled
Parameter | Units
pH | pH | 6.0-9.5 | 6.0-9.5
Total Suspended Solids | mg/L | 50 | 100
Oil and Grease | mg/L
Oil And Grease (Visible Sheen) |  | No Visible Sheen | No Visible Sheen
Bold indicates exceedance of Part D Item 9 Maximum Concentration