## SNP Stations
Station | Description | Status
ST-1 | Doris Sedimentation Pond, collected directly from pond or from spigot on discharge pump during active pumping to TIA | Seasonally active
ST-2 | Doris Contact Water Pond, collected from collection sump in the pond | Seasonally active
ST-3 | Discharge from Non-Hazardous Landfill Contact Water control sump | Inactive; facility not constructed
ST-4 | Discharge from Landfarm Sump | Seasonally active
ST-5 | Discharge from Doris Plant Site Fuel Storage and Containment Area sump | Seasonally active
ST-6A | Discharge from Roberts Bay Single 5ML Fuel Storage and Containment Area sump | Seasonally active
ST-6B | Discharge from Roberts Bay Fuel Storage and Containment Area sump | Seasonally active
ST-7 | Doris Lake freshwater collected from spigot on intake pipeline inside pumphouse | Active
ST-7A | Windy Lake freshwater collected from spigot on intake pipeline inside pumphouse (south end of Windy Lake); same location as MMS-4B | Active
ST-8 | Discharge from Doris Sewage Treatment Plant collected from valve on final discharge storage tank located inside treatment plant | Active
ST-9 | Runoff from Doris Sewage Treatment Plant collected downstream of treatment plant discharge pipeline prior to flow entering Glenn Lake | Seasonally active
ST-10 | Doris Site runoff from sediment controls | Seasonally active
ST-11 | Doris Reagent and Cyanide Storage Facility sumps | Seasonally active
ST-12 | Doris Lake water level measured continuously with hydrometric station, ice thickness measured annually in April | Active
ST-13 | Doris Contact Water Pond Pad U, collected from collection sump in pond | Inactive; facility not constructed
TL-1 | TIA reclaim water collected from Reclaim Pipeline inside pumphouse | Active
TL-2 | Doris Creek Outflow upstream at flow monitoring station adjacent to bridge at Doris Creek | Active (flow measurements)
TL-3 | Doris Creek Outflow collected at location approximately 80m downstream of the base of the waterfall | Inactive
TL-4 | TIA discharge end-of-pipe | Inactive
TL-5 | Effluent from Doris Process Plant (tailings slurry/water) discharged to TIA collected from tailings discharge line inside the Process Plant | Inactive
TL-6 | Tailings discharged into TIA (solid component) taken from a valve in the Process Plant at the discharge end of the mill tailings pumps | Inactive
TL-7A | Detoxified tailings solids sent underground as backfill collected from Detox filter press inside the Process Plant | Inactive
TL-7B | Filtrate from TL-7A (Detoxified tailings sent underground as backfill) collected from Detox filter tank inside the Process Plant | Inactive
TL-8 | Reclaim water pumped from TIA to Mill Process water tank | Inactive
TL-9 | Detox tailings reactor tank, continuous automated monitoring | Inactive
TL-10 | Water column in deepest portion of Tail Lake sampled at surface, mid-depth and near bottom | Inactive
TL-11 | Seepage from Doris underground backfilled stopes collected from base of backfilled stopes | Active
TL-12A | Doris Mine water discharge point | Active
MMS-1 | Madrid North Contact Water Pond | Seasonally active
MMS-2 | Madrid South Primary Contact Water Pond | Inactive; facility not constructed
MMS-3 | Madrid South Secondary Contact Water Pond | Inactive; facility not constructed
MMS-4A | Windy Lake freshwater intake (north end of Windy Lake) | Inactive; facility not constructed
MMS-4B | Windy Lake freshwater collected from spigot on intake pipeline inside pumphouse (south end of Windy Lake); same location as ST-7A | Active
MMS-5 | Discharge from Madrid South Fuel Storage Facility | Inactive; facility not constructed
MMS-6 | Brine Mixing Facility | Inactive; facility not constructed
MMS-7 | Effluent from Madrid North Connector to TIA | Inactive; facility not constructed
MMS-8 | Discharge from Madrid North Fuel Storage Facility | Inactive; facility not constructed
MMS-9 | Site runoff from sediment controls during construction | Inactive; no construction at this time
MMS-10 | Madrid Mine Water Discharge Point | Inactive; facility not constructed

## SNP - ST1 (hidden)
Sample ID
ALS ID
Date Sampled
Parameter | Units
pH | pH
Total Suspended Solids | mg/L
Chloride (Cl) | mg/L
Cyanide, Total | mg/L
Ammonia, Total (as N) | mg/L
Nitrate (as N) | mg/L
Nitrite (as N) | mg/L
Sulfate (SO4) | mg/L
Aluminum (Al)-Total | mg/L
Antimony (Sb)-Total | mg/L
Arsenic (As)-Total | mg/L
Barium (Ba)-Total | mg/L
Beryllium (Be)-Total | mg/L
Boron (B)-Total | mg/L
Cadmium (Cd)-Total | mg/L
Calcium (Ca)-Total | mg/L
Chromium (Cr)-Total | mg/L
Cobalt (Co)-Total | mg/L
Copper (Cu)-Total | mg/L
Iron (Fe)-Total | mg/L
Lead (Pb)-Total | mg/L
Lithium (Li)-Total | mg/L
Magnesium (Mg)-Total | mg/L
Manganese (Mn)-Total | mg/L
Mercury (Hg)-Total | mg/L
Molybdenum (Mo)-Total | mg/L
Nickel (Ni)-Total | mg/L
Potassium (K)-Total | mg/L
Selenium (Se)-Total | mg/L
Silver (Ag)-Total | mg/L
Sodium (Na)-Total | mg/L
Thallium (Tl)-Total | mg/L
Tin (Sn)-Total | mg/L
Titanium (Ti)-Total | mg/L
Uranium (U)-Total | mg/L
Vanadium (V)-Total | mg/L
Zinc (Zn)-Total | mg/L
Alkalinity, Total (as CaCO3) | mg/L
Oil and Grease | mg/L
Oil And Grease (Visible Sheen)

## SNP - ST2 (hidden)
Sample ID
ALS ID
Date Sampled
Parameter | Units
pH | pH
Total Suspended Solids | mg/L
Chloride (Cl) | mg/L
Cyanide, Total | mg/L
Ammonia, Total (as N) | mg/L
Nitrate (as N) | mg/L
Nitrite (as N) | mg/L
Sulfate (SO4) | mg/L
Aluminum (Al)-Total | mg/L
Antimony (Sb)-Total | mg/L
Arsenic (As)-Total | mg/L
Barium (Ba)-Total | mg/L
Beryllium (Be)-Total | mg/L
Boron (B)-Total | mg/L
Cadmium (Cd)-Total | mg/L
Calcium (Ca)-Total | mg/L
Chromium (Cr)-Total | mg/L
Cobalt (Co)-Total | mg/L
Copper (Cu)-Total | mg/L
Iron (Fe)-Total | mg/L
Lead (Pb)-Total | mg/L
Lithium (Li)-Total | mg/L
Magnesium (Mg)-Total | mg/L
Manganese (Mn)-Total | mg/L
Mercury (Hg)-Total | mg/L
Molybdenum (Mo)-Total | mg/L
Nickel (Ni)-Total | mg/L
Potassium (K)-Total | mg/L
Selenium (Se)-Total | mg/L
Silver (Ag)-Total | mg/L
Sodium (Na)-Total | mg/L
Thallium (Tl)-Total | mg/L
Tin (Sn)-Total | mg/L
Titanium (Ti)-Total | mg/L
Uranium (U)-Total | mg/L
Vanadium (V)-Total | mg/L
Zinc (Zn)-Total | mg/L
Alkalinity, Total (as CaCO3) | mg/L
Oil and Grease | mg/L
Oil And Grease (Visible Sheen)
Note: Effluent quality limits listed under Part F Item 18(a) are not applicable as water accumulating in this facility is transferred to the Tailings Impoundment Area.

## SNP - ST4 (hidden)
Sample ID |  | Part F Item 18(b)
ALS ID |  | Maximum Authorized Monthly Mean Concentration (mg/L) | Maximum Authorized Concentration in a Grab Sample (mg/L)
Date Sampled
Parameter | Units
pH | pH | 6.0-9.5 | 6.0-9.5
Total Suspended Solids | mg/L | 50 | 100
Benzene | mg/L | 0.37 | 0.37
Toluene | mg/L | 0.002 | 0.002
Ethylbenzene | mg/L | 0.09 | 0.09
Oil and Grease | mg/L | 5 | 10
Oil And Grease (Visible Sheen) |  | No Visible | No Visible
Lead (Pb)-Total | mg/L | 0.2 | 0.4
Ammonia, Total (as N) | mg/L
Bold indicates exceedance of Part F Item 18 (b) Maximum Concentration
^ Indicates duplicate sample.

## SNP - ST5 (hidden)
Sample ID |  | Part F Item 18 (b)
ALS ID |  | Maximum Authorized Monthly Mean Concentration (mg/L) | Maximum Authorized Concentration in a Grab Sample (mg/L)
Date Sampled
Parameter | Units
pH | pH | 6.0-9.5 | 6.0-9.5
Total Suspended Solids | mg/L | 50 | 100
Benzene | mg/L | 0.37 | 0.37
Toluene | mg/L | 0.002 | 0.002
Ethylbenzene | mg/L | 0.09 | 0.09
Oil and Grease | mg/L | 5 | 10
Oil And Grease (Visible Sheen) |  | No Visible Sheen | No Visible Sheen
Lead (Pb)-Total | mg/L | 0.2 | 0.4
Bold indicates exceedance of Part F Item 18 (b) Maximum Concentration
^ Indicates duplicate sample.

## SNP - ST6A (hidden)
Sample ID |  | Part F Item 18 (b)
ALS ID |  | Maximum Authorized Monthly Mean Concentration (mg/L) | Maximum Authorized Concentration in a Grab Sample (mg/L)
Date Sampled
Parameter | Units
pH | pH | 6.0-9.5 | 6.0-9.5
Total Suspended Solids | mg/L | 50 | 100
Benzene | mg/L | 0.37 | 0.37
Toluene | mg/L | 0.002 | 0.002
Ethylbenzene | mg/L | 0.09 | 0.09
Oil and Grease | mg/L | 5 | 10
Oil And Grease (Visible Sheen) |  | No Visible Sheen | No Visible Sheen
Lead (Pb)-Total | mg/L | 0.2 | 0.4
Bold indicates exceedance of Part F Item 18 (b) Maximum Concentration
^ Indicates duplicate sample.

## SNP - ST6B (hidden)
Sample ID |  | Part F Item 18 (b)
ALS ID |  | Maximum Authorized Monthly Mean Concentration (mg/L) | Maximum Authorized Concentration in a Grab Sample (mg/L)
Date Sampled
Parameter | Units
pH | pH | 6.0-9.5 | 6.0-9.5
Total Suspended Solids | mg/L | 50 | 100
Benzene | mg/L | 0.37 | 0.37
Toluene | mg/L | 0.002 | 0.002
Ethylbenzene | mg/L | 0.09 | 0.09
Oil and Grease | mg/L | 5 | 10
Oil And Grease (Visible Sheen) |  | No Visible Sheen | No Visible Sheen
Lead (Pb)-Total | mg/L | 0.2 | 0.4
Bold indicates exceedance of Part F Item 18 (b) Maximum Concentration
^ Indicates duplicate sample.

## SNP - ST7
Sample ID |  | ST7 | ST7 | ST7 | ST7
ALS ID |  | EO2300334-001 | YL2300088-001 | YL2300171-001 | YL2300256-001
Date Sampled |  | 2023-01-11 14:10 | 2023-02-01 15:15 | 2023-03-08 16:25 | 2023-04-05 14:45
Parameter | Units | Water | Water | Water | Water
pH | pH | 7.4 | 7.54 | 7.65 | 7.83
Total Suspended Solids | mg/L | 4.4 | 5 | <3.0 | 4.2
Chloride (Cl) | mg/L | 60.2 | 59.5 | 60.7 | 60.9
Cyanide, Free | mg/L | <0.0050 | <0.0050 | <0.0050 | <0.0050
Cyanide, Total | mg/L | <0.0050 | <0.0050 | <0.0050 | <0.0050
Ammonia, Total (as N) | mg/L | 0.119 | 0.0537 | 0.0618 | 0.0329
Nitrate (as N) | mg/L | 0.0104 | 0.0094 | 0.018 | 0.011
Nitrite (as N) | mg/L | <0.0010 | <0.0010 | 0.001 | <0.0010
Orthophosphate-Dissolved (as P) | mg/L | <0.0010 | <0.0010 | <0.0010 | <0.0010
Phosphorus (P)-Total | mg/L | 0.0309 | 0.0377 | 0.0274 | 0.0294
Aluminum (Al)-Total | mg/L | 0.052 | 0.0448 | 0.0407 | 0.0323
Arsenic (As)-Total | mg/L | 0.0003 | 0.00026 | 0.00032 | 0.00028
Cadmium (Cd)-Total | mg/L | <0.0000050 | <0.0000050 | <0.0000050 | <0.0000050
Calcium (Ca)-Total | mg/L | 8.53 | 9.1 | 8.84 | 8.98
Chromium (Cr)-Total | mg/L | <0.00050 | <0.00050 | <0.00050 | <0.00050
Copper (Cu)-Total | mg/L | 0.00211 | 0.00424 | 0.00265 | 0.0032
Iron (Fe)-Total | mg/L | 0.091 | 0.523 | 0.176 | 0.071
Lead (Pb)-Total | mg/L | 6e-05 | 0.000386 | 9.8e-05 | 6.8e-05
Mercury (Hg)-Total | mg/L | <0.0000050 | <0.0000050 | <0.0000050 | <0.0000050
Molybdenum (Mo)-Total | mg/L | 0.000208 | 0.000228 | 0.000207 | 0.000202
Nickel (Ni)-Total | mg/L | 0.00076 | 0.00076 | 0.00084 | 0.00077
Selenium (Se)-Total | mg/L | <0.000050 | 5.2e-05 | 6.4e-05 | <0.000050
Silver (Ag)-Total | mg/L | <0.000010 | <0.000010 | <0.000010 | <0.000010
Thallium (Tl)-Total | mg/L | <0.000010 | <0.000010 | <0.000010 | <0.000010
Zinc (Zn)-Total | mg/L | 0.0068 | 0.0056 | 0.0045 | 0.0033
Oil and Grease | mg/L | <5.0 | <5.0 | <5.0 | <5.0
Oil And Grease (Visible Sheen) |  | Absent | Absent | Absent | Absent
Chlorophyll-a | ug
^ Indicates duplicate sample.

## SNP - ST7A & MMS4B
Sample ID |  | ST-7A/MMS-4B | ST-7A/MMS-4B | ST-7A/MMS-4B | ST-7A/MMS-4B | ST-7A/MMS-4B^
ALS ID |  | EO2300495-001 | YL2300101-001 | YL2300169-001 | YL2300260-001 | YL2300260-002
Date Sampled |  | 2023-01-17 16:20 | 2023-02-08 15:10 | 2023-03-08 13:50 | 2023-04-05 14:00 | 2023-04-05 13:50
Parameter | Units | Water | Water | Water | Water | Water
pH | pH | 7.8 | 7.9 | 7.92 | 8.01 | 8.02
Total Suspended Solids | mg/L | 3.4 | <3.0 | <3.0 | <3.0 | <3.0
Chloride (Cl) | mg/L | 111 | 119 | 116 | 119 | 118
Cyanide, Free | mg/L | <0.0050 | <0.0050 | <0.0050 | <0.0050 | <0.0050
Cyanide, Total | mg/L | <0.0050 | <0.0050 | <0.0050 | <0.0050 | <0.0050
Ammonia, Total (as N) | mg/L | <0.0050 | 0.0152 | 0.0122 | 0.007 | 0.0057
Nitrate (as N) | mg/L | <0.0050 | 0.0261 | 0.0629 | <0.0050 | <0.0050
Nitrite (as N) | mg/L | <0.0010 | <0.0010 | <0.0010 | <0.0010 | <0.0010
Orthophosphate-Dissolved (as P) | mg/L | <0.0010 | <0.0010 | 0.0024 | <0.0010 | <0.0010
Phosphorus (P)-Total | mg/L | 0.0063 | <0.0010 | 0.0067 | 0.0054 | 0.0061
Aluminum (Al)-Total | mg/L | 0.0531 | 0.0348 | 0.0382 | 0.0219 | 0.0229
Arsenic (As)-Total | mg/L | 0.00029 | 0.00028 | 0.00026 | 0.00027 | 0.00029
Cadmium (Cd)-Total | mg/L | <0.0000050 | <0.0000050 | <0.0000050 | <0.0000050 | <0.0000050
Calcium (Ca)-Total | mg/L | 14.4 | 15.6 | 15.2 | 14.3 | 14.7
Chromium (Cr)-Total | mg/L | <0.00050 | <0.00050 | <0.00050 | <0.00050 | <0.00050
Copper (Cu)-Total | mg/L | 0.00135 | 0.00129 | 0.00119 | 0.00116 | 0.00116
Iron (Fe)-Total | mg/L | 0.033 | 0.02 | 0.022 | 0.042 | 0.077
Lead (Pb)-Total | mg/L | <0.000050 | <0.000050 | <0.000050 | <0.000050 | <0.000050
Mercury (Hg)-Total | mg/L | <0.0000050 | <0.0000050 | <0.0000050 | <0.0000050 | <0.0000050
Molybdenum (Mo)-Total | mg/L | 0.000724 | 0.000813 | 0.000838 | 0.000792 | 0.000832
Nickel (Ni)-Total | mg/L | <0.00050 | <0.00050 | <0.00050 | <0.00050 | <0.00050
Selenium (Se)-Total | mg/L | 5.2e-05 | 6.4e-05 | <0.000050 | <0.000050 | <0.000050
Silver (Ag)-Total | mg/L | <0.000010 | <0.000010 | <0.000010 | <0.000010 | <0.000010
Thallium (Tl)-Total | mg/L | <0.000010 | <0.000010 | <0.000010 | <0.000010 | <0.000010
Zinc (Zn)-Total | mg/L | <0.0030 | 0.0041 | 0.0306 | <0.0030 | <0.0030
Biochemical Oxygen Demand (BOD5) | mg/L | <2.0 | <2.0 | 2 | 2 | <2.0
Fecal Coliforms | MPN/100mL | <0.20 | <1.0 | <1.0 | <1.0 | <1.0
Oil and Grease | mg/L | <5.0 | <5.0 | <5.0 | <5.0 | <5.0
Oil And Grease (Visible Sheen) |  | Absent | Absent | Absent | Absent | Absent
^ Indicates duplicate sample.
* BOD and Fecal coliform samples were received past the maximum holding time and analyses weren't carried out.

## SNP - ST8
Sample ID |  | ST8 | ST8 | ST8^ | ST8 | ST8 | Part F Item 5(b)
ALS ID |  | EO2300317-001 | YL2300089-002 | YL2300089-003 | YL2300168-001 | YL2300258-001 | Maximum Average Concentration (mg/L) | Maximum Concentration of Any Grab Sample (mg/L)
Date Sampled |  | 2023-01-11 11:35 | 2023-02-01 16:00 | 2023-02-01 16:10 | 2023-03-09 06:55 | 2023-04-05 15:30
Parameter | Units | Water | Water | Water | Water | Water
pH | pH | 7.23 | 7.95 | 7.98 | 7.54 | 7.83 | 6.0-9.5 | 6.0-9.5
Total Suspended Solids | mg/L | <3.0 | <3.0 | <3.0 | <3.0 | <3.0 | 100 | 100
Biochemical Oxygen Demand (BOD5) | mg/L | <3.0 | 2 | 2 | <2.0 | <2.0 | 80 | 160
Fecal Coliforms | CFU/100mL | <1 | <1.0 | <1.0 | <1.0 | <1.0 | 10000 | 10000
Oil and Grease | mg/L | <5.0 | <5.0 | <5.0 | <5.0 | 7.4 | 5 | 10
Oil And Grease (Visible Sheen) |  | Absent | Absent | Absent | Absent | Absent | No Visible Sheen | No Visible Sheen
Bold indicates exceedance of Part F Item 5(b) Maximum Concentration
^ Indicates duplicate sample.

## SNP - ST9 (hidden)
Sample ID
ALS ID
Date Sampled
Parameter | Units
pH | pH
Total Suspended Solids | mg/L
Biochemical Oxygen Demand (BOD5) | mg/L
Fecal Coliforms | MPN/100mL
Oil and Grease | mg/L
Oil And Grease (Visible Sheen)
^ Indicates duplicate sample.
** Inadvertently omitted from the sample

## SNP - ST10 (hidden)
Sample ID |  | Part D Item 9
ALS ID |  | Maximum Average Concentration (mg/L) | Maximum Concentration of Any Grab Sample (mg/L)
Date Sampled
Parameter | Units
pH | pH Units | 6.0-9.5 | 6.0-9.5
Total Suspended Solids | mg/L | 50 | 100
Oil and Grease | mg/L
Oil And Grease (Visible Sheen) |  | No Visible Sheen | No Visible Sheen
Bold indicates exceedance of Part D Item 9 Maximum Concentration

## SNP - ST11 (hidden)
Sample ID
ALS ID
Date Sampled
Parameter | Units
pH | pH
Total Suspended Solids | mg/L
Cyanide, Free | mg/L
Cyanide, Total | mg/L
Ammonia, Total (as N) | mg/L
Aluminum (Al)-Total | mg/L
Arsenic (As)-Total | mg/L
Cadmium (Cd)-Total | mg/L
Calcium (Ca)-Total | mg/L
Chromium (Cr)-Total | mg/L
Copper (Cu)-Total | mg/L
Iron (Fe)-Total | mg/L
Lead (Pb)-Total | mg/L
Mercury (Hg)-Total | mg/L
Molybdenum (Mo)-Total | mg/L
Nickel (Ni)-Total | mg/L
Selenium (Se)-Total | mg/L
Silver (Ag)-Total | mg/L
Thallium (Tl)-Total | mg/L
Zinc (Zn)-Total | mg/L
Oil and Grease | mg/L
Oil And Grease (Visible Sheen)
Benzene | mg/L
Toluene | mg/L
Ethylbenzene | mg/L
^ Indicates duplicate sample.

## SNP - TL1
Sample ID |  | TL1 | TL-1 | TL1 | TL1 | TL1 | TL1 | TL1 | TL1 | TL1 | TL1 | TL1 | TL1 | TL1 | TL1 | TL1 | TL1 | TL1
ALS ID |  | EO2300087-001 | EO2300328-001 | EO2300491-001 | EO2300746-001 | EO2300952-001 | EO2300952-001 | EO23001376-001 | EO23001558-001 | EO23001808-001 | EO2301984-001 | EO2302168-001 | EO2302359-001 | EO2302557-001 | EO2302735-001 | EO2302909-001 | EO2303091-001 | YL2300341-001
Date Sampled |  | 2023-01-03 12:20 | 2023-01-10 13:15 | 2023-01-17 15:00 | 2023-01-23 12:30 | 2023-01-31 09:20 | 2023-02-07 14:00 | 2023-02-14 16:15 | 2023-02-21 12:45 | 2023-02-27 14:15 | 2023-03-07 13:15 | 2023-03-14 10:42 | 2023-03-21 09:05 | 2023-03-28 14:20 | 2023-04-03 14:25 | 2023-04-11 13:30 | 2023-04-18 07:45 | 2023-04-26 15:27
Parameter | Units | Water | Water | Water | Water | Water | Water | Water | Water | Water | Water | Water | Water | Water | Water | Water | Water | Water
pH | pH | 7.76 | 7.66 | 7.52 | 7.59 | 7.47 | 7.58 | 7.7 | 7.47 | 7.56 | 7.49 | 7.65 | 7.84 | 7.38 | 7.63 | 7.47 | 7.28 | 7.9
Total Suspended Solids | mg/L | 36.2 | 18.4 | 41.6 | 4.2 | 3.1 | 40 | <4.3 | 49.6 | 40.6 | 50.8 | 2.1 | 4.1 | <3.0 | 38.6 | 3.8 | 3.3 | 4.2
Total Dissolved Solids | mg/L | 2023-01-03 12:20: 5240; 2023-02-07 14:00: 5040; 2023-03-07 13:15: 5520; 2023-04-03 14:25: 5770
Chloride (Cl) | mg/L | 2023-01-03 12:20: 2620; 2023-02-07 14:00: 2790; 2023-03-07 13:15: 3090; 2023-04-03 14:25: 3140
Cyanide, Free | mg/L | 2023-01-03 12:20: <0.0050; 2023-02-07 14:00: <0.0050; 2023-03-07 13:15: <0.0050; 2023-04-03 14:25: 0.005
Cyanide, Total | mg/L | 0.0067 | <0.0050 | 0.0051 | <0.0200 | 0.0054 | 0.0056 | <0.0200 | <0.0200 | <0.0200 | <0.0200 | <0.0200 | 0.0065 | 0.0066 | 0.0071 | 0.0074 | 0.0059 | 0.0089
Ammonia, Total (as N) | mg/L | 1.56 | 1.75 | 1.63 | 1.55 | 1.54 | 1.63 | 1.72 | 1.67 | 1.76 | 1.79 | 1.72 | 1.98 | 1.57 | 1.62 | 1.52 | 1.3 | 1.32
Nitrate (as N) | mg/L | 2023-01-03 12:20: 5.16; 2023-02-07 14:00: 5.64; 2023-03-07 13:15: 5.94; 2023-04-03 14:25: 6.36
Nitrite (as N) | mg/L | 2023-01-03 12:20: 0.0488; 2023-02-07 14:00: 0.0066; 2023-03-07 13:15: 0.031; 2023-04-03 14:25: 0.0501
Orthophosphate-Dissolved (as P) | mg/L | 2023-01-03 12:20: <0.0010; 2023-02-07 14:00: <0.0010; 2023-03-07 13:15: 0.0014; 2023-04-03 14:25: 0.0012
Phosphorus (P)-Total | mg/L | 0.0239 | <0.250 | <0.250 | <0.250 | <0.250 | 0.026 | <0.250 | <0.250 | <0.100 | 0.0267 | <0.250 | <0.500 | <1.00 | 0.0264 | 0.25 | 0.25 | 0.25
Aluminum (Al)-Total | mg/L | 0.0626 | 0.1 | 0.0949 | 0.0895 | 0.0542 | 0.0803 | 0.0668 | 0.0798 | 0.0574 | 0.0638 | 0.0835 | 0.035 | 0.0631 | 0.0426 | 0.0649 | 0.0591 | 0.0547
Arsenic (As)-Total | mg/L | 0.0034 | 0.0031 | 0.00317 | 0.00278 | 0.00315 | 0.00308 | 0.00303 | 0.00369 | 0.00299 | 0.00302 | 0.00303 | 0.00305 | 0.00282 | 0.00284 | 0.00293 | 0.00307 | 0.0028
Cadmium (Cd)-Total | mg/L | <0.0000500 | <0.0000250 | <0.0000250 | 3.3e-05 | 2.85e-05 | 2.96e-05 | 3.86e-05 | 3.52e-05 | 2.74e-05 | <0.0000250 | 3.55e-05 | <0.0000500 | <0.000100 | 3.57e-05 | 2.84e-05 | 3.53e-05 | 2.5e-05
Calcium (Ca)-Total | mg/L | 205 | 208 | 211 | 215 | 213 | 219 | 213 | 260 | 230 | 240 | 234 | 224 | 243 | 216 | 232 | 225 | 214
Chromium (Cr)-Total | mg/L | <0.00500 | <0.00250 | <0.00250 | <0.00250 | <0.00250 | <0.00250 | <0.00250 | <0.00250 | <0.00100 | <0.00250 | <0.00250 | <0.00100 | <0.00200 | 0.0025 | 0.0025 | 0.0025 | 0.0005
Copper (Cu)-Total | mg/L | 0.0258 | 0.0255 | 0.0265 | 0.025 | 0.027 | 0.0256 | 0.028 | 0.0305 | 0.027 | 0.026 | 0.0252 | 0.0255 | 0.0265 | 0.0246 | 0.0245 | 0.0254 | 0.0252
Iron (Fe)-Total | mg/L | 0.181 | 0.215 | 0.154 | 0.208 | 0.147 | 0.152 | 0.2 | 0.202 | 0.195 | 0.137 | 0.206 | 0.178 | 0.206 | 0.125 | 0.157 | 0.135 | 0.142
Lead (Pb)-Total | mg/L | <0.000500 | <0.000250 | <0.000250 | <0.000250 | <0.000250 | <0.000250 | <0.000250 | <0.000250 | <0.000100 | <0.000250 | <0.000250 | <0.000500 | <0.00100 | 0.00025 | 0.00025 | 0.00025 | 0.00025
Magnesium (Mg)-Total | mg/L | 166 | 153 | 180 | 167 | 173 | 183 | 182 | 201 | 177 | 187 | 170 | 200 | 177 | 164 | 168 | 174 | 174
Mercury (Hg)-Total | mg/L | <0.0000050 | <0.0000050 | <0.0000050 | <0.0000050 | <0.0000050 | <0.0000050 | <0.0000050 | <0.0000050 | <0.0000050 | <0.0000050 | <0.0000050 | <0.0000050 | <0.0000050 | 5e-06 | 5e-06 | 5e-06 | 5e-06
Molybdenum (Mo)-Total | mg/L | 0.00689 | 0.00683 | 0.00684 | 0.00695 | 0.00694 | 0.00709 | 0.00755 | 0.00805 | 0.00745 | 0.00717 | 0.00724 | 0.00749 | 0.0081 | 0.0073 | 0.00687 | 0.00723 | 0.00784
Nickel (Ni)-Total | mg/L | 0.00943 | 0.00937 | 0.01 | 0.00966 | 0.0105 | 0.0104 | 0.0108 | 0.0121 | 0.00994 | 0.0107 | 0.0102 | 0.0106 | 0.0106 | 0.0107 | 0.0102 | 0.0105 | 0.00992
Potassium (K)-Total | mg/L | 55.9 | 52 | 58.8 | 55.4 | 57.2 | 59.4 | 67.2 | 72 | 61.5 | 64.1 | 57.6 | 63.7 | 62.6 | 59.4 | 56 | 61.5 | 59.8
Selenium (Se)-Total | mg/L | <0.000500 | 0.000428 | 0.000389 | 0.000383 | 0.000309 | 0.00106 | 0.000411 | 0.000534 | 0.00043 | 0.000436 | 0.000495 | 0.000545 | <0.00100 | 0.000416 | 0.00104 | 0.000447 | 0.000274
Silver (Ag)-Total | mg/L | <0.000100 | <0.000050 | <0.000050 | <0.000050 | <0.000050 | <0.000050 | <0.000050 | 6e-05 | 3.8e-05 | <0.000050 | <0.000050 | <0.000100 | <0.000200 | 5e-05 | 5e-05 | 5e-05 | 5e-05
Sodium (Na)-Total | mg/L | 1660 | 1400 | 1610 | 1460 | 1620 | 1610 | 1630 | 1890 | 1590 | 1710 | 1590 | 1670 | 1760 | 1540 | 1430 | 1600 | 1680
Thallium (Tl)-Total | mg/L | <0.000100 | <0.000050 | <0.000050 | <0.000050 | <0.000050 | <0.000050 | <0.000050 | <0.000050 | <0.000020 | <0.000050 | <0.000050 | <0.000100 | <0.000200 | 5e-05 | 5e-05 | 5e-05 | 5e-05
Zinc (Zn)-Total | mg/L | <0.0300 | <0.0150 | <0.0150 | 0.0172 | <0.0150 | <0.0150 | 0.0249 | 0.0195 | 0.0096 | 0.024 | 0.0508 | <0.0300 | 0.214 | 0.0422 | 0.0338 | 0.0195 | 0.015
Fecal Coliforms | MPN/100mL | 2023-01-03 12:20: <2; 2023-02-07 14:00: **; 2023-03-07 13:15: <1; 2023-04-03 14:25: **
Oil and Grease | mg/L | 2023-01-03 12:20: <5.0; 2023-02-07 14:00: <5.0; 2023-03-07 13:15: <5.0; 2023-04-03 14:25: 5
Oil And Grease (Visible Sheen) |  | 2023-01-03 12:20: Absent; 2023-02-07 14:00: Absent; 2023-03-07 13:15: Absent; 2023-04-03 14:25: Absent
Benzene | mg/L | 2023-01-03 12:20: <0.00050; 2023-02-07 14:00: <0.00050; 2023-03-07 13:15: <0.00050; 2023-04-03 14:25: 0.0005
Toluene | mg/L | 2023-01-03 12:20: <0.00050; 2023-02-07 14:00: <0.00050; 2023-03-07 13:15: <0.00050; 2023-04-03 14:25: 0.0005
Ethylbenzene | mg/L | 2023-01-03 12:20: <0.00050; 2023-02-07 14:00: <0.00050; 2023-03-07 13:15: <0.00050; 2023-04-03 14:25: 0.0005
Dissolved Oxygen | mg/L
Redox Potential | mV
Biochemical Oxygen Demand (BOD5) | mg/L
^ Indicates duplicate sample.
**parameter accidentally omitted from analysis request

## SNP - TL5 (hidden)
Sample ID
ALS ID
Date Sampled
Parameter | Units
pH | pH Units
Total Suspended Solids | mg/L
Cyanide, Free | mg/L
Cyanide, Total | mg/L
Cyanide, WAD | mg/L
Ammonia, Total (as N) | mg/L
Nitrate (as N) | mg/L
Nitrite (as N) | mg/L
Sulfate (SO4) | mg/L
Aluminum (Al)-Total | mg/L
Antimony (Sb)-Total | mg/L
Arsenic (As)-Total | mg/L
Barium (Ba)-Total | mg/L
Beryllium (Be)-Total | mg/L
Bismuth (Bi)-Total | mg/L
Boron (B)-Total | mg/L
Cadmium (Cd)-Total | mg/L
Calcium (Ca)-Total | mg/L
Cesium (Cs)-Total | mg/L
Chromium (Cr)-Total | mg/L
Cobalt (Co)-Total | mg/L
Copper (Cu)-Total | mg/L
Iron (Fe)-Total | mg/L
Lead (Pb)-Total | mg/L
Lithium (Li)-Total | mg/L
Magnesium (Mg)-Total | mg/L
Manganese (Mn)-Total | mg/L
Mercury (Hg)-Total | mg/L
Molybdenum (Mo)-Total | mg/L
Nickel (Ni)-Total | mg/L
Phosphorus (P)-Total | mg/L
Potassium (K)-Total | mg/L
Rubidium (Rb)-Total | mg/L
Selenium (Se)-Total | mg/L
Silicon (Si)-Total | mg/L
Silver (Ag)-Total | mg/L
Sodium (Na)-Total | mg/L
Strontium (Sr)-Total | mg/L
Tellurium (Te)-Total | mg/L
Thallium (Tl)-Total | mg/L
Thorium (Th)-Total | mg/L
Tin (Sn)-Total | mg/L
Titanium (Ti)-Total | mg/L
Tungsten (W)-Total | mg/L
Uranium (U)-Total | mg/L
Vanadium (V)-Total | mg/L
Zinc (Zn)-Total | mg/L
Zirconium (Zr)-Total | mg/L
Cyanate | mg/L
Thiocyanate | mg/L
^ Indicates duplicate sample.

## SNP - TL6 (hidden)
Sample ID
Lab Work Order ID
Date Sampled
Parameter | Units
Aluminum (Al) | %
Antimony (Sb) | mg/kg
Arsenic (As) | mg/kg
Barium (Ba) | mg/kg
Bismuth (Bi) | mg/kg
Boron (B) | mg/kg
Cadmium (Cd) | mg/kg
Calcium (Ca) | %
Chromium (Cr) | mg/kg
Cobalt (Co) | mg/kg
Copper (Cu) | mg/kg
Iron (Fe) | %
Lead (Pb) | mg/kg
Magnesium (Mg) | %
Manganese (Mn) | mg/kg
Mercury (Hg) | mg/kg
Molybdenum (Mo) | mg/kg
Nickel (Ni) | mg/kg
Phosphorus (P) | mg/kg
Potassium (K) | %
Selenium (Se) | mg/kg
Silver (Ag) | mg/kg
Sodium (Na) | %
Strontium (Sr) | mg/kg
Tellurium (Te) | mg/kg
Thallium (Tl) | mg/kg
Thorium (Th) | mg/kg
Titanium (Ti) | %
Tungsten (W) | mg/kg
Uranium (U) | mg/kg
Vanadium (V) | mg/kg
Zinc (Zn) | mg/kg
CaCO3 Equiv. (Kg CaCO3/T) | kg/T
CO2 | wt%
Sulphur (S) | %
^ Indicates duplicate sample.
Note: Due to the operating schedule of the mill in February, only one TL-6 subsample could be collected on February 24, 2021. This subsample was included in the composite sample submitted to the contract laboratory in March 2021.
Note: Due to the operating schedule of the mill in July, only one TL-6 subsample could be collected on July 30, 2021. This subsample was included in the composite sample submitted to the contract laboratory in August 2021.

## SNP - TL7A (hidden)
Sample ID
Lab Work Order ID
Date Sampled
Parameter | Units
Aluminum (Al) | %
Antimony (Sb) | mg/kg
Arsenic (As) | mg/kg
Barium (Ba) | mg/kg
Bismuth (Bi) | mg/kg
Boron (B) | mg/kg
Cadmium (Cd) | mg/kg
Calcium (Ca) | %
Chromium (Cr) | mg/kg
Cobalt (Co) | mg/kg
Copper (Cu) | mg/kg
Iron (Fe) | %
Lead (Pb) | mg/kg
Magnesium (Mg) | %
Manganese (Mn) | mg/kg
Mercury (Hg) | mg/kg
Molybdenum (Mo) | mg/kg
Nickel (Ni) | mg/kg
Phosphorus (P) | %
Potassium (K) | %
Selenium (Se) | mg/kg
Silver (Ag) | mg/kg
Sodium (Na) | %
Strontium (Sr) | mg/kg
Tellurium (Te) | mg/kg
Thallium (Tl) | mg/kg
Thorium (Th) | mg/kg
Titanium (Ti) | %
Tungsten (W) | mg/kg
Uranium (U) | mg/kg
Vanadium (V) | mg/kg
Zinc (Zn) | mg/kg
Moisture | %
CaCO3 Equiv. (Kg CaCO3/T) | kg/T
CO2 | wt%
Sulphur (S) | wt%
^ Indicates duplicate sample.

## SNP - TL7B (hidden)
Sample ID
Lab Work Order ID
Date Sampled
Parameter | Units
Cyanate | mg/L
Thiocyanate | mg/L
Cyanide, WAD | mg/L
Aluminum (Al)-Total | mg/L
Antimony (Sb)-Total | mg/L
Arsenic (As)-Total | mg/L
Barium (Ba)-Total | mg/L
Beryllium (Be)-Total | mg/L
Boron (B)-Total | mg/L
Cadmium (Cd)-Total | mg/L
Calcium (Ca)-Total | mg/L
Chromium (Cr)-Total | mg/L
Cobalt (Co)-Total | mg/L
Copper (Cu)-Total | mg/L
Iron (Fe)-Total | mg/L
Lead (Pb)-Total | mg/L
Lithium (Li)-Total | mg/L
Magnesium (Mg)-Total | mg/L
Manganese (Mn)-Total | mg/L
Molybdenum (Mo)-Total | mg/L
Nickel (Ni)-Total | mg/L
Potassium (K)-Total | mg/L
Selenium (Se)-Total | mg/L
Silver (Ag)-Total | mg/L
Sodium (Na)-Total | mg/L
Sulfur (S) - Total | mg/L
Thallium (Tl)-Total | mg/L
Tin (Sn)-Total | mg/L
Titanium (Ti)-Total | mg/L
Uranium (U)-Total | mg/L
Vanadium (V)-Total | mg/L
Zinc (Zn)-Total | mg/L
^ Indicates duplicate sample.

## SNP - TL11 (hidden)
Sample ID
ALS ID
Date Sampled
Parameter | Units
pH | pH
Conductivity | uS/cm
Cyanide, Free | mg/L
Cyanide, Total | mg/L
Cyanide, WAD | mg/L
Ammonia, Total (as N) | mg/L
Nitrate (as N) | mg/L
Nitrite (as N) | mg/L
Sulfate (SO4) | mg/L
Aluminum (Al)-Dissolved | mg/L
Antimony (Sb)-Dissolved | mg/L
Arsenic (As)-Dissolved | mg/L
Barium (Ba)-Dissolved | mg/L
Beryllium (Be)-Dissolved | mg/L
Bismuth (Bi)-Dissolved | mg/L
Boron (B)-Dissolved | mg/L
Cadmium (Cd)-Dissolved | mg/L
Calcium (Ca)-Dissolved | mg/L
Chromium (Cr)-Dissolved | mg/L
Cobalt (Co)-Dissolved | mg/L
Copper (Cu)-Dissolved | mg/L
Iron (Fe)-Dissolved | mg/L
Lead (Pb)-Dissolved | mg/L
Lithium (Li)-Dissolved | mg/L
Magnesium (Mg)-Dissolved | mg/L
Manganese (Mn)-Dissolved | mg/L
Mercury (Hg)-Dissolved | mg/L
Molybdenum (Mo)-Dissolved | mg/L
Nickel (Ni)-Dissolved | mg/L
Phosphorus (P)-Dissolved | mg/L
Potassium (K)-Dissolved | mg/L
Selenium (Se)-Dissolved | mg/L
Silicon (Si)-Dissolved | mg/L
Silver (Ag)-Dissolved | mg/L
Sodium (Na)-Dissolved | mg/L
Strontium (Sr) - Dissolved | mg/L
Sulphur (S)-Dissolved | mg/L
Thallium (Tl)-Dissolved | mg/L
Tin (Sn)-Dissolved | mg/L
Titanium (Ti)-Dissolved | mg/L
Uranium (U)-Dissolved | mg/L
Vanadium (V)-Dissolved | mg/L
Zinc (Zn)-Dissolved | mg/L
Zirconium (Zr)-Dissolved | mg/L
Alkalinity, Total (as CaCO3) | mg/L
Acidity as CaCO3 | mg/L
^ Indicates duplicate sample.
* Accidentally omitted from sample COCs

## SNP - TL12A
Sample ID |  | TL12-A | TL12-A | TL12-A | TL12-A | TL12-A | TL12-A | TL12-A^ | TL12-A | TL12-A | TL12-A | TL12-A | TL12-A | TL12-A | TL12-A | TL12-A | TL12-A | TL12-A | TL12-A
ALS ID |  | EO2300086-001 | EO2300332-001 | EO2300492-001 | EO2300951-001 | EO2300950-001 | EO2300950-001 | EO2300950-001 | EO2301376-001 | EO2301563-001 | EO2301809-001 | EO2301980-001 | EO2302166-001 | EO2302353-001 | EO2302552-001 | EO2302736-001 | EO2302907-001 | EO2303086-001 | EO2303295-001
Date Sampled |  | 2023-01-03 14:40 | 2023-01-10 15:20 | 2023-01-17 14:35 | 2023-01-25 14:30 | 2023-01-31 15:00 | 2023-02-07 08:30 | 2023-02-07 08:30 | 2023-02-14 16:15 | 2023-02-21 13:20 | 2023-02-28 09:00 | 2023-03-07 09:15 | 2023-03-14 08:10 | 2023-03-21 10:15 | 2023-03-28 09:25 | 2023-04-04 13:30 | 2023-04-11 10:30 | 2023-04-18 11:00 | 2023-04-25 15:28
Parameter | Units | Water | Water | Water | Water | Water | Water | Water | Water | Water | Water | Water | Water | Water | Water | Water | Water | Water | Water
pH | pH | 7.89 | 8.02 | 7.91 | 7.94 | 7.96 | 7.91 | 7.89 | 7.96 | 7.85 | 7.87 | 7.98 | 7.86 | 8.06 | 7.95 | 7.97 | 7.88 | 7.75 | 7.85
Conductivity | uS/cm | 17800 | 18000 |  |  |  | 18900 | 17700 |  |  |  | 17300 |  |  | 18100 | 17800 |  | 18200
Total Suspended Solids | mg/L | 99.8 | 101 | 32.5 | 61.4 | 51.1 | 35.3 | 37.1 | 30.4 | 39 | 152 | 45.4 | 5.6 | 29.6 | 7.6 | 5 | 39.8 | 22.3 | 41.3
Total Dissolved Solids | mg/L | 12100 | 11800 | 11300 | 11200 | 12200 | 11100 | 10900 | 10700 | 11200 | 12800 | 10800 | 12400 | 11300 | 11600 | 11400 | 11800 | 12000 | 11500
Chloride (Cl) | mg/L | 8430 | 7120 | 6380 | 6980 | 6940 | 6490 | 7290 | 6770 | 7630 | 7910 | 6630 | 7380 | 6640 | 7520 | 6990 | 7290 | 6670 | 7910
Bromide (Br) | mg/L | 30.3 | 25.5 |  |  |  | 23.4 | 27.1 |  |  |  | 24.1 |  |  | 27.7 | 25.6 |  | 24.8
Fluoride (F) | mg/L | 0.311 | 0.415 |  |  |  | <0.200 | 0.204 |  |  |  | 0.289 |  |  | 0.246 | 0.243 |  | 0.277
Cyanide, Total | mg/L | 0.0118 | 0.0114 | 0.0117 | 0.0147 | 0.0175 | 0.0139 | 0.0127 | 0.0088 | 0.0104 | 0.0118 | 0.0161 | <0.0050 | 0.0093 | 0.008 | 0.014 | 0.0128 | 0.0065 | 0.008
Cyanide, WAD | mg/L | <0.0050 |  |  |  |  | <0.0050 | <0.0050 |  |  |  | <0.0050 |  |  | <0.0050 | <0.0050 |  | <0.0050
Ammonia, Total (as N) | mg/L | 1.21 | 1.36 | 1.62 | 1.63 | 2.21 | 2.47 | 2.49 | 2.21 | 2.38 | 2.9 | 1.6 | 1.8 | 2.24 | 2.82 | 1.7 | 1.66 | 1.06 | 1.17
Nitrate (as N) | mg/L | 1.92 | 1.92 | 1.96 | 2.57 | 3.15 | 3.14 | 3.44 | 2.85 | 3.46 | 3.34 | 2.83 | 2.74 | 2.67 | 3.5 | 2.86 | 2.75 | 1.92 | 2.21
Nitrite (as N) | mg/L | 0.131 | 0.138 | 0.140 | 0.145 | 0.16 | 0.155 | 0.154 | 0.159 | 0.203 | 0.172 | 0.172 | 0.144 | 0.105 | 0.216 | 0.178 | 0.193 | 0.137 | 0.126
Sulfate (SO4) | mg/L | 843 | 730 |  |  |  | 618 | 734 |  |  |  | 696 |  |  | 773 | 718 |  | 665
Aluminum (Al)-Total | mg/L | 0.455 | 1.50 | 2.22 | 0.330 | 1.68 | 1.72 | 1.73 | 1.3 | 1.74 | 55.2 | 2.16 | 2.91 | 0.473 | 1.32 | 0.0205 | 0.011 | <0.0200 | <0.0100
Antimony (Sb)-Total | mg/L | <0.00100 | <0.00100 | <0.00050 | 0.00066 | 0.00080 | <0.00200 | <0.00200 | <0.00200 | <0.00200 | 0.0157 | <0.00200 | <0.00200 | <0.00100 | <0.00500 | <0.00200 | <0.00100 | 0.00379 | <0.00100
Arsenic (As)-Total | mg/L | 0.00232 | 0.00193 | 0.00259 | 0.00102 | 0.00287 | 0.00317 | 0.00277 | <0.00200 | 0.00254 | 0.0394 | 0.00305 | 0.00272 | <0.00100 | <0.00500 | 0.00295 | 0.00329 | <0.00200 | 0.00245
Barium (Ba)-Total | mg/L | 0.0468 | 0.0411 | 0.0418 | 0.0405 | 0.0429 | 0.0454 | 0.0456 | 0.0399 | 0.04 | 1.02 | 0.0382 | 0.0392 | 0.0428 | 0.0432 | 0.0452 | 0.0404 | 0.041 | 0.0455
Beryllium (Be)-Total | mg/L | <0.000200 | <0.00100 | <0.000100 | <0.000100 | <0.000100 | <0.000400 | <0.000400 | <0.000400 | <0.000400 | <0.00200 | <0.000400 | <0.000400 | <0.000200 | <0.00100 | <0.000400 | <0.000200 | <0.00200 | <0.000200
Bismuth (Bi)-Total | mg/L | <0.000500 | <0.000500 | <0.000250 | <0.000250 | <0.000250 | <0.00100 | <0.00100 | <0.00100 | <0.00100 | <0.00100 | <0.00100 | <0.00100 | <0.000500 | <0.00250 | <0.00100 | <0.000500 | <0.00100 | <0.000500
Boron (B)-Total | mg/L | 2.06 | 1.70 | 2.08 | 1.68 | 1.70 | 1.77 | 1.82 | 1.74 | 1.75 | 38.5 | 1.74 | 1.96 | 2.01 | 1.77 | 2.23 | 2.08 | 2.05 | 2.04
Cadmium (Cd)-Total | mg/L | <0.0000500 | 0.0000653 | 0.0000510 | 0.0000492 | 0.0000536 | <0.000100 | <0.000100 | <0.000100 | <0.000100 | 0.00041 | <0.000100 | <0.000100 | <0.0000500 | <0.000250 | <0.000100 | 5.56e-05 | <0.000100 | 5.89e-05
Calcium (Ca)-Total | mg/L | 526 | 456 | 460 | 434 | 457 | 464 | 475 | 441 | 448 | 12400 | 447 | 458 | 443 | 420 | 473 | 501 | 477 | 487
Cesium (Cs)-Total | mg/L | 0.000674 | 0.000690 | 0.000647 | 0.000565 | 0.000670 | 0.00074 | 0.000811 | 0.000751 | 0.000741 | 0.022 | 0.000669 | 0.000692 | 0.000637 | 0.00069 | 0.000753 | 0.000707 | 0.000706 | 0.000714
Chromium (Cr)-Total | mg/L | <0.00500 | <0.00500 |  | <0.00250 | 0.00340 | <0.0100 | <0.0100 | <0.0100 | <0.0100 | 0.097 | <0.0100 | <0.0100 | 0.00114 | <0.00500 | <0.0100 | <0.00500 | <0.0100 | <0.00500
Cobalt (Co)-Total | mg/L | 0.00438 | 0.00522 | 0.00622 | 0.00350 | 0.00487 | 0.00562 | 0.00585 | 0.0047 | 0.00546 | 0.0637 | 0.00685 | 0.00542 | 0.00379 | <0.00500 | 0.00683 | 0.00489 | 0.00542 | 0.00523
Copper (Cu)-Total | mg/L | 0.0131 | 0.0117 | 0.0154 | 0.00804 | 0.0228 | 0.0217 | 0.022 | 0.0138 | 0.0192 | 0.358 | 0.0208 | 0.0184 | 0.00606 | <0.0250 | 0.0256 | 0.0209 | 0.0135 | 0.0185
Iron (Fe)-Total | mg/L | 1.88 | 4.15 | 5.14 | 0.713 | 4.56 | 4.23 | 4.21 | 3.49 | 4.42 | 111 | 5.23 | 7.29 | 1.24 | 3.89 | 7.66 | 4.55 | 2.73 | 4.34
Lead (Pb)-Total | mg/L | 0.000970 | 0.000618 | 0.000882 | 0.000291 | 0.00202 | 0.00109 | 0.00106 | <0.00100 | 0.00103 | 0.0877 | 0.00129 | 0.00233 | <0.000500 | <0.00250 | 0.00107 | 0.00121 | 0.00105 | 0.0016
Lithium (Li)-Total | mg/L | 0.0753 | 0.0662 | 0.0709 | 0.0683 | 0.0702 | 0.0711 | 0.0711 | 0.0839 | 0.0697 | 1.72 | 0.0649 | 0.08 | 0.0847 | 0.0857 | 0.0771 | 0.0712 | 0.0823 | 0.0706
Magnesium (Mg)-Total | mg/L | 419 | 394 | 418 | 353 | 372 | 405 | 436 | 362 | 364 | 9250 | 365 | 358 | 448 | 359 | 388 | 401 | 392 | 384
Manganese (Mn)-Total | mg/L | 0.975 | 0.835 | 0.879 | 0.733 | 0.838 | 0.842 | 0.863 | 0.8 | 0.851 | 17.9 | 0.845 | 0.892 | 0.868 | 0.837 | 0.923 | 0.943 | 0.917 | 0.965
Mercury (Hg)-Total | mg/L | <0.0000050 | <0.0000050 | <0.0000050 | <0.0000050 | <0.0000050 | <0.0000050 | <0.0000050 | <0.0000050 | <0.0000050 | <0.0000050 | <0.0000050 | <0.0000050 | <0.0000050 | <0.0000050 | <0.0000050 | <0.0000050 | <0.0000050 | <0.0000050
Molybdenum (Mo)-Total | mg/L | 0.00330 | 0.00348 | 0.00332 | 0.00335 | 0.00344 | 0.00374 | 0.00362 | 0.00334 | 0.00312 | 0.0793 | 0.00413 | 0.0032 | 0.00318 | 0.00315 | 0.00329 | 0.0033 | 0.00383 | 0.00294
Nickel (Ni)-Total | mg/L | 0.00782 | 0.00962 | 0.0104 | 0.00719 | 0.00898 | 0.012 | 0.011 | <0.0100 | <0.0100 | 0.103 | 0.0116 | <0.0100 | 0.00723 | <0.0250 | 0.0115 | 0.009 | 0.0134 | 0.00781
Phosphorus (P)-Total | mg/L | <0.500 | <0.500 | <0.250 | <0.250 | <0.250 | <1.00 | <1.00 | <1.00 | <1.00 | 1.96 | <1.00 | <1.00 | <0.500 | <2.50 | <1.00 | <0.500 | <1.00 | <0.500
Potassium (K)-Total | mg/L | 113 | 101 | 107 | 94.4 | 98.9 | 100 | 103 | 110 | 98.7 | 2710 | 95.6 | 88.8 | 107 | 95.6 | 102 | 99.5 | 108 | 108
Rubidium (Rb)-Total | mg/L | 0.0585 | 0.0548 | 0.0550 | 0.0493 | 0.0543 | 0.0551 | 0.0568 | 0.0512 | 0.0519 | 1.38 | 0.055 | 0.0517 | 0.0609 | 0.0629 | 0.0561 | 0.0547 | 0.0548 | 0.0567
Selenium (Se)-Total | mg/L | <0.000500 | <0.000500 | 0.000477 | 0.000333 | 0.000278 | <0.00100 | <0.00100 | <0.00100 | <0.00100 | 0.00589 | <0.00100 | <0.00100 | <0.000500 | <0.00250 | <0.00100 | 0.00371 | <0.00100 | <0.000500
Silicon (Si)-Total | mg/L | 5.07 | 7.21 | 7.00 | 4.52 | 6.51 | 6.81 | 6.89 | 6.06 | 6.41 | 224 | 7.86 | 8.2 | 5.53 | <5.00 | 7.92 | 6.32 | 5.88 | 6.38
Silver (Ag)-Total | mg/L | <0.000100 | <0.000100 | 0.000087 | <0.000050 | 0.000119 | <0.000200 | <0.000200 | <0.000200 | <0.000200 | 0.00148 | <0.000200 | <0.000200 | <0.000100 | <0.000500 | <0.000200 | <0.000100 | 0.00021 | <0.000100
Sodium (Na)-Total | mg/L | 4130 | 3270 | 3560 | 2950 | 3060 | 3420 | 3560 | 3070 | 3210 | 83500 | 3210 | 3120 | 3450 | 3400 | 3300 | 3280 | 3460 | 3540
Strontium (Sr)-Total | mg/L | 6.20 | 5.80 | 5.42 | 5.34 | 5.63 | 5.68 | 5.82 | 5.41 | 5.65 | 136 | 5.18 | 5.55 | 5.9 | 5.85 | 5.79 | 6.02 | 6.02 | 5.56
Tellurium (Te)-Total | mg/L | <0.00200 | <0.00200 | <0.00100 | <0.00100 | <0.00100 | <0.00400 | <0.00400 | <0.00400 | <0.00400 | 0.0122 | <0.00400 | <0.00400 | <0.00200 | <0.0100 | <0.00400 | <0.00200 | <0.00400 | <0.00200
Thallium (Tl)-Total | mg/L | <0.000100 | <0.000100 | <0.000050 | <0.000050 | <0.000050 | <0.000200 | <0.000200 | <0.000200 | <0.000200 | 0.000285 | <0.000200 | <0.000200 | <0.000100 | <0.000500 | <0.000200 | <0.000100 | <0.000200 | <0.000100
Thorium (Th)-Total | mg/L | <0.00100 | <0.00100 | <0.00050 | <0.00050 | <0.00050 | <0.00200 | <0.00200 | <0.00200 | <0.00200 | <0.00200 | <0.00200 | <0.00200 | <0.00100 | <0.00500 | <0.00200 | <0.00100 | <0.00200 | <0.00100
Tin (Sn)-Total | mg/L | <0.00100 | <0.00100 | <0.00050 | <0.00050 | <0.00050 | <0.00200 | <0.00200 | <0.00200 | <0.00200 | <0.00200 | <0.00200 | <0.00200 | <0.00100 | <0.00500 | <0.00200 | <0.00100 | <0.00200 | <0.00100
Titanium (Ti)-Total | mg/L | 0.0132 | 0.0416 | 0.0757 | 0.0132 | 0.0546 | 0.0497 | 0.0465 | 0.0462 | 0.0489 | 1.79 | 0.065 | 0.0906 | 0.0115 | 0.0352 | 0.082 | 0.0507 | 0.0296 | 0.0496
Tungsten (W)-Total | mg/L | 0.00161 | 0.00136 | 0.00166 | 0.00169 | 0.00216 | 0.00201 | <0.00200 | <0.00200 | <0.00200 | 0.0498 | <0.00200 | 0.00255 | 0.00134 | <0.00500 | <0.00200 | 0.00168 | <0.00200 | 0.00121
Uranium (U)-Total | mg/L | 0.000247 | 0.000286 | 0.000240 | 0.000212 | 0.000223 | 0.000257 | 0.000266 | <0.000200 | 0.000273 | 0.00358 | 0.000278 | 0.000249 | 0.000206 | <0.000500 | 0.000228 | 0.000266 | 0.000335 | 0.000263
Vanadium (V)-Total | mg/L | <0.00500 | 0.00690 | 0.00966 | <0.00250 | 0.00719 | <0.0100 | <0.0100 | <0.0100 | <0.0100 | 0.255 | 0.0122 | 0.0135 | <0.00500 | <0.0250 | 0.0142 | 0.00809 | <0.0100 | 0.00721
Zinc (Zn)-Total | mg/L | 0.0354 | 0.0350 | 0.0342 | 0.0621 | 0.0813 | <0.0600 | <0.0600 | <0.0600 | <0.0600 | 0.849 | <0.0600 | <0.0600 | 0.0454 | <0.150 | <0.0600 | 0.0504 | <0.0600 | 0.0351
Zirconium (Zr)-Total | mg/L | <0.00200 | <0.00200 | <0.00100 | <0.00100 | <0.00100 | <0.00400 | <0.00400 | <0.00400 | <0.00400 | 0.0389 | <0.00400 | <0.00400 | <0.00200 | <0.0100 | <0.00400 | <0.00200 | <0.00400 | <0.00200
Alkalinity, Total (as CaCO3) | mg/L | 162 | 212 | [8 empty] | 179 |  |  | 183 | 188 |  | 163
^ Indicates duplicate sample.
** Inadvertently missed the monthly sample suite for July

## SNP - MMS1 (hidden)
Sample ID |  | Part F Item 18 (a)
ALS ID |  | Maximum Monthly Mean Concentration (mg/L) | Maximum Concentration of Any Grab Sample (mg/L)
Date Sampled
Parameter | Units
pH | pH Units | 6.0-9.5 | 6.0-9.5
Total Suspended Solids | mg/L | 50 | 100
Chloride (Cl) | mg/L
Cyanide, Total | mg/L
Ammonia, Total (as N) | mg/L
Nitrate (as N) | mg/L
Nitrite (as N) | mg/L
Sulfate (SO4) | mg/L
Aluminum (Al)-Total | mg/L
Antimony (Sb)-Total | mg/L
Arsenic (As)-Total | mg/L | 0.5 | 1
Barium (Ba)-Total | mg/L
Beryllium (Be)-Total | mg/L
Boron (B)-Total | mg/L
Cadmium (Cd)-Total | mg/L
Calcium (Ca)-Total | mg/L
Chromium (Cr)-Total | mg/L
Cobalt (Co)-Total | mg/L
Copper (Cu)-Total | mg/L
Iron (Fe)-Total | mg/L
Lead (Pb)-Total | mg/L
Lithium (Li)-Total | mg/L
Magnesium (Mg)-Total | mg/L
Manganese (Mn)-Total | mg/L
Mercury (Hg)-Total | mg/L
Molybdenum (Mo)-Total | mg/L
Nickel (Ni)-Total | mg/L | 0.5 | 1
Potassium (K)-Total | mg/L
Selenium (Se)-Total | mg/L
Silver (Ag)-Total | mg/L
Sodium (Na)-Total | mg/L
Thallium (Tl)-Total | mg/L
Tin (Sn)-Total | mg/L
Titanium (Ti)-Total | mg/L
Uranium (U)-Total | mg/L
Vanadium (V)-Total | mg/L
Zinc (Zn)-Total | mg/L
Alkalinity, Total (as CaCO3) | mg/L
Oil and Grease | mg/L | 5 | 10
Oil And Grease (Visible Sheen) |  | No Visble Sheen | No Visble Sheen
Bold indicates exceedance of Part F Item 18(a) Maximum Concentration

## SNP - MMS9 (hidden)
Sample ID |  | Part D Item 9
ALS ID |  | Maximum Average Concentration (mg/L) | Maximum Concentration of Any Grab Sample (mg/L)
Date Sampled
Parameter | Units
pH | pH | 6.0-9.5 | 6.0-9.5
Total Suspended Solids | mg/L | 50 | 100
Oil and Grease | mg/L
Oil And Grease (Visible Sheen) |  | No Visible Sheen | No Visible Sheen
Bold indicates exceedance of Part D Item 9 Maximum Concentration