## SNP Stations
Station | Description | Status
ST-1 | Doris Sedimentation Pond, collected directly from pond or from spigot on discharge pump during active pumping to TIA | Seasonally active
ST-2 | Doris Contact Water Pond, collected from collection sump in the pond | Seasonally active
ST-3 | Discharge from Non-Hazardous Landfill Contact Water control sump | Inactive; facility not constructed
ST-4 | Discharge from Landfarm Sump | Seasonally active
ST-5 | Discharge from Doris Plant Site Fuel Storage and Containment Area sump | Seasonally active
ST-6A | Discharge from Roberts Bay Single 5ML Fuel Storage and Containment Area sump | Seasonally active
ST-6B | Discharge from Roberts Bay Fuel Storage and Containment Area sump | Seasonally active
ST-7 | Doris Lake freshwater collected from spigot on intake pipeline inside pumphouse | Active
ST-7A | Windy Lake freshwater collected from spigot on intake pipeline inside pumphouse (south end of Windy Lake); same location as MMS-4B | Active
ST-8 | Discharge from Doris Sewage Treatment Plant collected from valve on final discharge storage tank located inside treatment plant | Active
ST-9 | Runoff from Doris Sewage Treatment Plant collected downstream of treatment plant discharge pipeline prior to flow entering Glenn Lake | Seasonally active
ST-10 | Doris Site runoff from sediment controls | Seasonally active
ST-11 | Doris Reagent and Cyanide Storage Facility sumps | Seasonally active
ST-12 | Doris Lake water level measured continuously with hydrometric station, ice thickness measured annually in April | Active
ST-13 | Doris Contact Water Pond Pad U, collected from collection sump in pond | Inactive; facility not constructed
TL-1 | TIA reclaim water collected from Reclaim Pipeline inside pumphouse | Active
TL-2 | Doris Creek Outflow upstream at flow monitoring station adjacent to bridge at Doris Creek | Active (flow measurements)
TL-3 | Doris Creek Outflow collected at location approximately 80m downstream of the base of the waterfall | Inactive
TL-4 | TIA discharge end-of-pipe | Inactive
TL-5 | Effluent from Doris Process Plant (tailings slurry/water) discharged to TIA collected from tailings discharge line inside the Process Plant | Inactive
TL-6 | Tailings discharged into TIA (solid component) taken from a valve in the Process Plant at the discharge end of the mill tailings pumps | Inactive
TL-7A | Detoxified tailings solids sent underground as backfill collected from Detox filter press inside the Process Plant | Inactive
TL-7B | Filtrate from TL-7A (Detoxified tailings sent underground as backfill) collected from Detox filter tank inside the Process Plant | Inactive
TL-8 | Reclaim water pumped from TIA to Mill Process water tank | Inactive
TL-9 | Detox tailings reactor tank, continuous automated monitoring | Inactive
TL-10 | Water column in deepest portion of Tail Lake sampled at surface, mid-depth and near bottom | Inactive
TL-11 | Seepage from Doris underground backfilled stopes collected from base of backfilled stopes | Active
TL-12A | Doris Mine water discharge point | Active
MMS-1 | Madrid North Contact Water Pond | Seasonally active
MMS-2 | Madrid South Primary Contact Water Pond | Inactive; facility not constructed
MMS-3 | Madrid South Secondary Contact Water Pond | Inactive; facility not constructed
MMS-4A | Windy Lake freshwater intake (north end of Windy Lake) | Inactive; facility not constructed
MMS-4B | Windy Lake freshwater collected from spigot on intake pipeline inside pumphouse (south end of Windy Lake); same location as ST-7A | Active
MMS-5 | Discharge from Madrid South Fuel Storage Facility | Inactive; facility not constructed
MMS-6 | Brine Mixing Facility | Inactive; facility not constructed
MMS-7 | Effluent from Madrid North Connector to TIA | Inactive; facility not constructed
MMS-8 | Discharge from Madrid North Fuel Storage Facility | Inactive; facility not constructed
MMS-9 | Site runoff from sediment controls during construction | Inactive; no construction at this time
MMS-10 | Madrid Mine Water Discharge Point | Inactive; facility not constructed

## SNP - ST1
Sample ID |  | ST1 | ST1 | ST1 | ST1^ | ST1 | ST1
ALS ID |  | EO2304378-001 | EO2305572-001 | EO2306700-001 | EO2306700-006 | EO2307474-001 | YL2301212-001
Date Sampled |  | 2023-05-30 10:30 | 2023-06-25 15:40 | 2023-07-23 09:00 | 2023-07-23 09:00 | 2023-08-14 15:20 | 2023-09-21 16:10
Parameter | Units | Water | Water | Water | Water | Water | Water
pH | pH | 7.87 | 8.01 | 8.01 | 8.04 | 7.97 | 7.93
Total Suspended Solids | mg/L | 72.2 | 67.6 | 25 | 24.8 | 35.4 | <3.0
Chloride (Cl) | mg/L | 913 | 2110 | 1170 | 1120 | 0.016 | 1620
Cyanide, Total | mg/L | <0.0050 | 0.0846 | <0.0050 | <0.0050 | 0.016 | 0.0238
Ammonia, Total (as N) | mg/L | 2.91 | 9.65 | 3.22 | 3.19 | 6.25 | 12
Nitrate (as N) | mg/L | 7.96 | 33.4 | 31.8 | 30.7 | 42.8 | 66.2
Nitrite (as N) | mg/L | 0.2 | 0.323 | 0.57 | 0.536 | 0.687 | 0.274
Sulfate (SO4) | mg/L | 164 | 268 | 296 | 280 | 295 | 285
Aluminum (Al)-Total | mg/L | 0.607 | 0.0646 | 0.22 | 0.338 | 0.221 | 0.0834
Antimony (Sb)-Total | mg/L | 0.00024 | <0.00050 | 0.0004 | 0.00039 | <0.00050 | 0.0003
Arsenic (As)-Total | mg/L | 0.00219 | 0.00105 | 0.00163 | 0.00173 | 0.0014 | 0.00105
Barium (Ba)-Total | mg/L | 0.0171 | 0.0866 | 0.0503 | 0.0493 | 0.075 | 0.0691
Beryllium (Be)-Total | mg/L | <0.000040 | <0.000100 | <0.000040 | <0.000040 | <0.000100 | <0.000040
Boron (B)-Total | mg/L | 0.145 | 0.313 | 0.307 | 0.302 | 0.377 | 0.295
Cadmium (Cd)-Total | mg/L | 5.1e-05 | 0.000212 | 8.49e-05 | 7.96e-05 | 0.000144 | 0.000206
Calcium (Ca)-Total | mg/L | 152 | 825 | 454 | 451 | 613 | 604
Chromium (Cr)-Total | mg/L | 0.00229 | <0.00250 | <0.00100 | <0.00100 | <0.00250 | <0.00050
Cobalt (Co)-Total | mg/L | 0.00351 | 0.00905 | 0.0036 | 0.00377 | 0.00687 | 0.00929
Copper (Cu)-Total | mg/L | 0.00962 | 0.00824 | 0.00766 | 0.00882 | 0.00841 | 0.00916
Iron (Fe)-Total | mg/L | 1.29 | 0.126 | 0.228 | 0.67 | 0.322 | 0.25
Lead (Pb)-Total | mg/L | 0.000222 | <0.000250 | 0.000152 | 0.000199 | <0.000250 | 0.000168
Lithium (Li)-Total | mg/L | 0.0088 | 0.15 | 0.0641 | 0.0632 | 0.0567 | 0.0338
Magnesium (Mg)-Total | mg/L | 42.9 | 90.2 | 69.4 | 66.8 | 93.9 | 105
Manganese (Mn)-Total | mg/L | 0.278 | 0.952 | 0.503 | 0.51 | 0.92 | 1.55
Mercury (Hg)-Total | mg/L | <0.0000050 | <0.0000050 | <0.0000050 | <0.0000050 | <0.0000050 | <0.0000050
Molybdenum (Mo)-Total | mg/L | 0.00246 | 0.00466 | 0.00516 | 0.00526 | 0.00517 | 0.00453
Nickel (Ni)-Total | mg/L | <0.00100 | 0.00494 | 0.00316 | 0.00347 | 0.00867 | 0.00505
Potassium (K)-Total | mg/L | 13 | 34.3 | 22.8 | 22.6 | 29.6 | 33.1
Selenium (Se)-Total | mg/L | 0.000749 | 0.00263 | 0.00256 | 0.00255 | 0.00363 | 0.00317
Silver (Ag)-Total | mg/L | 3.5e-05 | 0.000184 | 4.2e-05 | 5e-05 | <0.000050 | 3.7e-05
Sodium (Na)-Total | mg/L | 252 | 390 | 302 | 299 | 424 | 552
Thallium (Tl)-Total | mg/L | <0.000020 | <0.000050 | <0.000020 | <0.000020 | <0.000050 | 3.2e-05
Tin (Sn)-Total | mg/L | <0.00050 | <0.00050 | <0.00020 | <0.00020 | <0.00050 | <0.00020
Titanium (Ti)-Total | mg/L | 0.0146 | <0.00150 | 0.00282 | 0.00982 | 0.00274 | 0.0018
Uranium (U)-Total | mg/L | 0.000472 | 0.00182 | 0.00106 | 0.00103 | 0.00141 | 0.00131
Vanadium (V)-Total | mg/L | 0.00357 | <0.00250 | <0.00100 | 0.00139 | <0.00250 | <0.00100
Zinc (Zn)-Total | mg/L | 0.0103 | <0.0150 | 0.0723 | 0.0718 | 0.0654 | 0.0593
Alkalinity, Total (as CaCO3) | mg/L | 82.7 | 85.5 | 85.2 | 83.6 | 78.6 | 94.1
Oil and Grease | mg/L | <5.0 | <5.0 | <5.0 | <5.0 | <5.0 | <5.0
Oil And Grease (Visible Sheen) |  | Absent | Absent | Absent | Absent | Absent | Absent
^ Indicates duplicate sample.

## SNP - ST2
Sample ID |  | ST2 | ST2 | ST2 | ST2^ | ST2 | ST2
ALS ID |  | EO2304378-002 | EO2305572-002 | EO2306700-002 | EO2306700-007 | EO2307474-002 | EO2308587-001
Date Sampled |  | 2023-05-30 10:10 | 2023-06-25 15:55 | 2023-07-23 08:35 | 2023-07-23 08:35 | 2023-08-14 15:55 | 2023-09-18 17:00
Parameter | Units | Water | Water | Water | Water | Water | Water
pH | pH | 7.9 | 8 | 7.9 | 7.93 | 7.9 | 7.97
Total Suspended Solids | mg/L | 27.4 | 75.8 | 28.6 | 32.6 | 41.2 | 50.2
Chloride (Cl) | mg/L | 794 | 2090 | 1380 | 1420 | 1550 | 1780
Cyanide, Total | mg/L | 0.0092 | 0.112 | 0.129 | 0.154 | 0.0877 | 0.108
Ammonia, Total (as N) | mg/L | 4.88 | 10 | 4.81 | 5.56 | 9.65 | 30.1
Nitrate (as N) | mg/L | 19.2 | 32 | 28 | 29 | 36.1 | 58.7
Nitrite (as N) | mg/L | 0.28 | 0.26 | 0.265 | 0.264 | 0.353 | 0.174
Sulfate (SO4) | mg/L | 157 | 253 | 366 | 375 | 308 | 308
Aluminum (Al)-Total | mg/L | 0.122 | 0.22 | 0.0247 | 0.0227 | 0.074 | <0.0150
Antimony (Sb)-Total | mg/L | 0.00023 | <0.00050 | 0.0005 | 0.00052 | <0.00050 | <0.00050
Arsenic (As)-Total | mg/L | 0.00121 | 0.00115 | 0.00139 | 0.00134 | 0.00134 | 0.00119
Barium (Ba)-Total | mg/L | 0.0313 | 0.09 | 0.0699 | 0.0715 | 0.0715 | 0.0774
Beryllium (Be)-Total | mg/L | <0.000040 | <0.000100 | <0.000040 | <0.000040 | <0.000100 | <0.000100
Boron (B)-Total | mg/L | 0.141 | 0.323 | 0.347 | 0.35 | 0.407 | 0.399
Cadmium (Cd)-Total | mg/L | 6.97e-05 | 0.000262 | 0.0001 | 0.000106 | 0.000125 | 0.00027
Calcium (Ca)-Total | mg/L | 256 | 844 | 598 | 618 | 639 | 819
Chromium (Cr)-Total | mg/L | <0.00100 | <0.00250 | <0.00100 | <0.00100 | <0.00250 | <0.00250
Cobalt (Co)-Total | mg/L | 0.00589 | 0.01 | 0.00788 | 0.00788 | 0.0131 | 0.0221
Copper (Cu)-Total | mg/L | 0.00742 | 0.0224 | 0.0128 | 0.0129 | 0.00849 | 0.0065
Iron (Fe)-Total | mg/L | 0.158 | 0.461 | 0.13 | 0.127 | 0.184 | 0.09
Lead (Pb)-Total | mg/L | <0.000100 | <0.000250 | 0.00031 | 0.000323 | 0.000277 | <0.000250
Lithium (Li)-Total | mg/L | 0.0123 | 0.158 | 0.111 | 0.114 | 0.0766 | 0.0486
Magnesium (Mg)-Total | mg/L | 45.7 | 95.5 | 80.7 | 80.5 | 92.6 | 146
Manganese (Mn)-Total | mg/L | 0.376 | 1.06 | 0.913 | 0.918 | 1.2 | 1.48
Mercury (Hg)-Total | mg/L | <0.0000050 | <0.0000050 | <0.0000050 | <0.0000050 | <0.0000050 | 5.9e-06
Molybdenum (Mo)-Total | mg/L | 0.00307 | 0.0044 | 0.00608 | 0.00605 | 0.00554 | 0.00568
Nickel (Ni)-Total | mg/L | <0.00100 | 0.00564 | 0.00435 | 0.00386 | 0.00658 | 0.00603
Potassium (K)-Total | mg/L | 15.9 | 36.2 | 28.6 | 28.5 | 31 | 39.4
Selenium (Se)-Total | mg/L | 0.00152 | 0.00313 | 0.00413 | 0.00401 | 0.00377 | 0.00385
Silver (Ag)-Total | mg/L | 9.4e-05 | 0.00019 | 0.000189 | 0.000174 | 8.8e-05 | <0.000050
Sodium (Na)-Total | mg/L | 222 | 396 | 311 | 300 | 432 | 709
Thallium (Tl)-Total | mg/L | <0.000020 | <0.000050 | <0.000020 | <0.000020 | <0.000050 | <0.000050
Tin (Sn)-Total | mg/L | <0.00020 | <0.00050 | <0.00020 | <0.00020 | <0.00050 | <0.00050
Titanium (Ti)-Total | mg/L | 0.00488 | 0.00755 | <0.00060 | <0.00060 | 0.00372 | <0.00150
Uranium (U)-Total | mg/L | 0.00114 | 0.00193 | 0.00162 | 0.00165 | 0.00194 | 0.00238
Vanadium (V)-Total | mg/L | <0.00100 | <0.00250 | <0.00100 | <0.00100 | <0.00250 | <0.00250
Zinc (Zn)-Total | mg/L | <0.0060 | <0.0150 | <0.0060 | <0.0060 | <0.0150 | 0.0246
Alkalinity, Total (as CaCO3) | mg/L | 66.1 | 85.5 | 94.5 | 96.2 | 98.7 | 120
Oil and Grease | mg/L | <5.0 | <5.0 | <5.0 | <5.0 | <5.0 | <5.0
Oil And Grease (Visible Sheen) |  | Absent | Absent | Absent | Absent | Absent | Absent
Note: Effluent quality limits listed under Part F Item 18(a) are not applicable as water accumulating in this facility is transferred to the Tailings Impoundment Area.

## SNP - ST4
Sample ID |  | ST4-North cell | ST4-North cell^ | ST4-center cell | ST4-South cell | Part F Item 18(b)
ALS ID |  | EO2303988-001 | EO2303988-002 | EO2303988-003 | EO2303988-004 | Maximum Authorized Monthly Mean Concentration (mg/L) | Maximum Authorized Concentration in a Grab Sample (mg/L)
Date Sampled |  | 2023-05-12 08:00 | 2023-05-12 08:10 | 2023-05-11 11:20 | 2023-05-11 11:35
Parameter | Units | Water | Water | Water | Water
pH | pH | 7.94 | 8.01 | 7.45 | 7.68 | 6.0-9.5 | 6.0-9.5
Total Suspended Solids | mg/L | 17.8 | 14 | 49 | 8.6 | 50 | 100
Benzene | mg/L | <0.00050 | <0.00050 | <0.00050 | <0.00050 | 0.37 | 0.37
Toluene | mg/L | <0.00050 | <0.00050 | <0.00050 | <0.00050 | 0.002 | 0.002
Ethylbenzene | mg/L | <0.00050 | <0.00050 | <0.00050 | <0.00050 | 0.09 | 0.09
Oil and Grease | mg/L | <5.0 | <5.0 | <5.0 | <5.0 | 5 | 10
Oil And Grease (Visible Sheen) |  | Absent | Absent | Absent | Absent | No Visible | No Visible
Lead (Pb)-Total | mg/L | 0.000128 | 0.000318 | <0.000050 | 0.000337 | 0.2 | 0.4
Ammonia, Total (as N) | mg/L | <0.0050 | <0.0050 | 0.32 | 0.0422
Bold indicates exceedance of Part F Item 18 (b) Maximum Concentration
^ Indicates duplicate sample.

## SNP - ST5
Sample ID |  | ST5 | Part F Item 18 (b)
ALS ID |  | EO2303834-001 | Maximum Authorized Monthly Mean Concentration (mg/L) | Maximum Authorized Concentration in a Grab Sample (mg/L)
Date Sampled |  | 2023-05-09 13:35
Parameter | Units | Water
pH | pH | 7.85 | 6.0-9.5 | 6.0-9.5
Total Suspended Solids | mg/L | 8.2 | 50 | 100
Benzene | mg/L | <0.00050 | 0.37 | 0.37
Toluene | mg/L | <0.00050 | 0.002 | 0.002
Ethylbenzene | mg/L | <0.00050 | 0.09 | 0.09
Oil and Grease | mg/L | <5.0 | 5 | 10
Oil And Grease (Visible Sheen) |  | Absent | No Visible Sheen | No Visible Sheen
Lead (Pb)-Total | mg/L | 0.000223 | 0.2 | 0.4
Bold indicates exceedance of Part F Item 18 (b) Maximum Concentration
^ Indicates duplicate sample.

## SNP - ST6A
Sample ID |  | ST6A | ST6A | ST6A^ | Part F Item 18 (b)
ALS ID |  | EO2303835-001 | EO2304147-001 | EO2304147-002 | Maximum Authorized Monthly Mean Concentration (mg/L) | Maximum Authorized Concentration in a Grab Sample (mg/L)
Date Sampled |  | 2023-05-09 11:30 | 2023-05-19 08:10 | 2023-05-19 08:15
Parameter | Units | Water | Water | Water
pH | pH | 7.85 | 7.93 | 7.9 | 6.0-9.5 | 6.0-9.5
Total Suspended Solids | mg/L | <3.0 | 3 | 4.6 | 50 | 100
Benzene | mg/L | <0.00050 | <0.00050 | <0.00050 | 0.37 | 0.37
Toluene | mg/L | <0.00050 | <0.00050 | <0.00050 | 0.002 | 0.002
Ethylbenzene | mg/L | <0.00050 | <0.00050 | <0.00050 | 0.09 | 0.09
Oil and Grease | mg/L | <5.0 | <5.0 | <5.0 | 5 | 10
Oil And Grease (Visible Sheen) |  | Absent | Absent | Absent | No Visible Sheen | No Visible Sheen
Lead (Pb)-Total | mg/L | 5.4e-05 | 7.9e-05 | 7.8e-05 | 0.2 | 0.4
Bold indicates exceedance of Part F Item 18 (b) Maximum Concentration
^ Indicates duplicate sample.

## SNP - ST6B
Sample ID |  | ST6B | ST6B | ST6B^ | Part F Item 18 (b)
ALS ID |  | EO2303836-001 | EO2305810-001 | EO2305810-002 | Maximum Authorized Monthly Mean Concentration (mg/L) | Maximum Authorized Concentration in a Grab Sample (mg/L)
Date Sampled |  | 2023-05-09 14:15 | 2023-07-03 11:20 | 2023-07-03 11:25
Parameter | Units | Water | Water | Water
pH | pH | 8.14 | 8.33 | 8.38 | 6.0-9.5 | 6.0-9.5
Total Suspended Solids | mg/L | 348 | 19 | 21 | 50 | 100
Benzene | mg/L | <0.00050 | <0.00050 | <0.00050 | 0.37 | 0.37
Toluene | mg/L | <0.00050 | <0.00050 | <0.00050 | 0.002 | 0.002
Ethylbenzene | mg/L | <0.00050 | <0.00050 | <0.00050 | 0.09 | 0.09
Oil and Grease | mg/L | <5.0 | <5.0 | <5.0 | 5 | 10
Oil And Grease (Visible Sheen) |  | Absent | Absent | Absent | No Visible Sheen | No Visible Sheen
Lead (Pb)-Total | mg/L | 0.00266 | 0.000196 | 0.000214 | 0.2 | 0.4
Bold indicates exceedance of Part F Item 18 (b) Maximum Concentration
^ Indicates duplicate sample.

## SNP - ST7
Sample ID |  | ST7 | ST7 | ST7 | ST7 | ST7 | ST7^ | ST7 | ST7 | ST7 | ST7
ALS ID |  | EO2300334-001 | YL2300088-001 | YL2300171-001 | YL2300256-001 | YL2300377-001 | YL2300377-002 | YL2300568-001 | YL2300865-001 | EO2307475-001 | EO2308582-001
Date Sampled |  | 2023-01-11 14:10 | 2023-02-01 15:15 | 2023-03-08 16:25 | 2023-04-05 14:45 | 2023-05-03 16:00 | 2023-05-03 16:10 | 2023-06-07 14:05 | 2023-07-20 15:05 | 2023-08-15 14:40 | 2023-09-19 15:10
Parameter | Units | Water | Water | Water | Water | Water | Water | Water | Water | Water | Water
pH | pH | 7.4 | 7.54 | 7.65 | 7.83 | 7.49 | 7.53 | 7.15 | 7.42 | 7.57 | 8.81
Total Suspended Solids | mg/L | 4.4 | 5 | <3.0 | 4.2 | 11.8 | 5.8 | 7.6 | 3.5 | 9.6 | 8.4
Chloride (Cl) | mg/L | 60.2 | 59.5 | 60.7 | 60.9 | 63.4 | 62.4 | 12.9 | 50.4 | 47.4 | 45.2
Cyanide, Free | mg/L | <0.0050 | <0.0050 | <0.0050 | <0.0050 | <0.0050 | <0.0050 | <0.0050 | <0.0050 | <0.0050 | <0.0050
Cyanide, Total | mg/L | <0.0050 | <0.0050 | <0.0050 | <0.0050 | <0.0050 | <0.0050 | <0.0050 | <0.0050 | <0.0050 | <0.0050
Ammonia, Total (as N) | mg/L | 0.119 | 0.0537 | 0.0618 | 0.0329 | 0.0154 | 0.0165 | 0.0416 | <0.0050 | <0.0050 | <0.0050
Nitrate (as N) | mg/L | 0.0104 | 0.0094 | 0.018 | 0.011 | 0.0631 | 0.0591 | 0.0469 | <0.0050 | 0.0134 | <0.0050
Nitrite (as N) | mg/L | <0.0010 | <0.0010 | 0.001 | <0.0010 | <0.0010 | <0.0010 | <0.0010 | <0.0010 | 0.0013 | <0.0010
Orthophosphate-Dissolved (as P) | mg/L | <0.0010 | <0.0010 | <0.0010 | <0.0010 | <0.0010 | <0.0010 | <0.0010 | <0.0010 | 0.0013 | <0.0010
Phosphorus (P)-Total | mg/L | 0.0309 | 0.0377 | 0.0274 | 0.0294 | 0.0272 | 0.0272 | 0.0091 | 0.0124 | 0.0301 | 0.0148
Aluminum (Al)-Total | mg/L | 0.052 | 0.0448 | 0.0407 | 0.0323 | 0.0286 | 0.0272 | 0.0613 | 0.0277 | 0.0265 | 0.0651
Arsenic (As)-Total | mg/L | 0.0003 | 0.00026 | 0.00032 | 0.00028 | 0.00029 | 0.00028 | 0.00017 | 0.00017 | 0.00023 | 0.0003
Cadmium (Cd)-Total | mg/L | <0.0000050 | <0.0000050 | <0.0000050 | <0.0000050 | <0.0000050 | <0.0000050 | <0.0000050 | <0.0000050 | <0.0000050 | <0.0000050
Calcium (Ca)-Total | mg/L | 8.53 | 9.1 | 8.84 | 8.98 | 9.05 | 9.08 | 6 | 8.38 | 7.24 | 7.95
Chromium (Cr)-Total | mg/L | <0.00050 | <0.00050 | <0.00050 | <0.00050 | <0.00050 | <0.00050 | <0.00050 | <0.00050 | 0.00301 | 0.00084
Copper (Cu)-Total | mg/L | 0.00211 | 0.00424 | 0.00265 | 0.0032 | 0.00343 | 0.00229 | 0.00448 | <0.00050 | 0.00519 | 0.00236
Iron (Fe)-Total | mg/L | 0.091 | 0.523 | 0.176 | 0.071 | 0.501 | 0.256 | 0.106 | 0.037 | 5.04 | 0.309
Lead (Pb)-Total | mg/L | 6e-05 | 0.000386 | 9.8e-05 | 6.8e-05 | 9.7e-05 | <0.000050 | <0.000050 | <0.000050 | 0.000289 | 0.000128
Mercury (Hg)-Total | mg/L | <0.0000050 | <0.0000050 | <0.0000050 | <0.0000050 | <0.0000050 | <0.0000050 | <0.0000050 | <0.0000050 | <0.0000050 | <0.0000050
Molybdenum (Mo)-Total | mg/L | 0.000208 | 0.000228 | 0.000207 | 0.000202 | 0.000195 | 0.000193 | 0.000119 | 7.2e-05 | 0.000274 | 0.000252
Nickel (Ni)-Total | mg/L | 0.00076 | 0.00076 | 0.00084 | 0.00077 | 0.00076 | 0.00074 | 0.00078 | <0.00050 | 0.00314 | 0.0008
Selenium (Se)-Total | mg/L | <0.000050 | 5.2e-05 | 6.4e-05 | <0.000050 | <0.000050 | 6.2e-05 | <0.000050 | <0.000050 | <0.000050 | 5.4e-05
Silver (Ag)-Total | mg/L | <0.000010 | <0.000010 | <0.000010 | <0.000010 | <0.000010 | <0.000010 | <0.000010 | <0.000010 | <0.000010 | <0.000010
Thallium (Tl)-Total | mg/L | <0.000010 | <0.000010 | <0.000010 | <0.000010 | <0.000010 | <0.000010 | <0.000010 | <0.000010 | <0.000010 | <0.000010
Zinc (Zn)-Total | mg/L | 0.0068 | 0.0056 | 0.0045 | 0.0033 | 0.0074 | 0.004 | <0.0030 | <0.0030 | 0.0136 | 0.0035
Oil and Grease | mg/L | <5.0 | <5.0 | <5.0 | <5.0 | <5.0 | <5.0 | <5.0 | <5.0 | <5.0 | <5.0
Oil And Grease (Visible Sheen) |  | Absent | Absent | Absent | Absent | Absent | Absent | Absent | Absent | Absent | Absent
Chlorophyll-a | ug
^ Indicates duplicate sample.

## SNP - ST7A & MMS4B
Sample ID |  | ST-7A/MMS-4B | ST-7A/MMS-4B | ST-7A/MMS-4B | ST-7A/MMS-4B | ST-7A/MMS-4B^ | ST-7A/MMS-4B | ST-7A/MMS-4B | ST-7A/MMS-4B | ST-7A/MMS-4B | ST-7A/MMS-4B
ALS ID |  | EO2300495-001 | YL2300101-001 | YL2300169-001 | YL2300260-001 | YL2300260-002 | EO2303817-001 | YL2300553-001 | YL2300858-001 | EO2307664-001 | YL2301206-001
Date Sampled |  | 2023-01-17 16:20 | 2023-02-08 15:10 | 2023-03-08 13:50 | 2023-04-05 14:00 | 2023-04-05 13:50 | 2023-05-10 14:20 | 2023-06-07 14:35 | 2023-07-20 16:50 | 2023-08-22 16:30 | 2023-09-21 09:30
Parameter | Units | Water | Water | Water | Water | Water | Water | Water | Water | Water | Water
pH | pH | 7.8 | 7.9 | 7.92 | 8.01 | 8.02 | 7.88 | 7.09 | 7.69 | 7.83 | 7.84
Total Suspended Solids | mg/L | 3.4 | <3.0 | <3.0 | <3.0 | <3.0 | 4.6 | 3.2 | 3.1 | <3.0 | 58.4**
Chloride (Cl) | mg/L | 111 | 119 | 116 | 119 | 118 | 113 | 7.66 | 96.9 | 88.9 | 94.9
Cyanide, Free | mg/L | <0.0050 | <0.0050 | <0.0050 | <0.0050 | <0.0050 | <0.0050 | <0.0100 | <0.0050 | <0.0050 | <0.0050
Cyanide, Total | mg/L | <0.0050 | <0.0050 | <0.0050 | <0.0050 | <0.0050 | <0.0050 | <0.0100 | <0.0050 | <0.0050 | <0.0050
Ammonia, Total (as N) | mg/L | <0.0050 | 0.0152 | 0.0122 | 0.007 | 0.0057 | <0.0050 | <0.0050 | <0.0050 | 0.0174 | <0.0050
Nitrate (as N) | mg/L | <0.0050 | 0.0261 | 0.0629 | <0.0050 | <0.0050 | <0.0050 | <0.0050 | <0.0050 | <0.0050 | <0.0050
Nitrite (as N) | mg/L | <0.0010 | <0.0010 | <0.0010 | <0.0010 | <0.0010 | <0.0010 | <0.0010 | <0.0010 | 0.0011 | <0.0010
Orthophosphate-Dissolved (as P) | mg/L | <0.0010 | <0.0010 | 0.0024 | <0.0010 | <0.0010 | <0.0010 | <0.0010 | <0.0010 | <0.0010 | <0.0010
Phosphorus (P)-Total | mg/L | 0.0063 | <0.0010 | 0.0067 | 0.0054 | 0.0061 | 0.0039 | 0.0064 | 0.002 | 0.0012 | 0.003
Aluminum (Al)-Total | mg/L | 0.0531 | 0.0348 | 0.0382 | 0.0219 | 0.0229 | 0.0188 | 0.137 | 0.0428 | 0.0572 | 0.0644
Arsenic (As)-Total | mg/L | 0.00029 | 0.00028 | 0.00026 | 0.00027 | 0.00029 | 0.00026 | 0.00015 | 0.0003 | 0.00028 | 0.00027
Cadmium (Cd)-Total | mg/L | <0.0000050 | <0.0000050 | <0.0000050 | <0.0000050 | <0.0000050 | <0.0000050 | <0.0000050 | <0.0000050 | <0.0000050 | <0.0000050
Calcium (Ca)-Total | mg/L | 14.4 | 15.6 | 15.2 | 14.3 | 14.7 | 15.2 | 2.65 | 13.5 | 12.8 | 14
Chromium (Cr)-Total | mg/L | <0.00050 | <0.00050 | <0.00050 | <0.00050 | <0.00050 | <0.00050 | <0.00050 | <0.00050 | <0.00050 | <0.00050
Copper (Cu)-Total | mg/L | 0.00135 | 0.00129 | 0.00119 | 0.00116 | 0.00116 | 0.00149 | 0.00114 | 0.00096 | 0.00125 | 0.00113
Iron (Fe)-Total | mg/L | 0.033 | 0.02 | 0.022 | 0.042 | 0.077 | 0.075 | 0.162 | 0.032 | 0.049 | 0.067
Lead (Pb)-Total | mg/L | <0.000050 | <0.000050 | <0.000050 | <0.000050 | <0.000050 | <0.000050 | 6e-05 | <0.000050 | <0.000050 | <0.000050
Mercury (Hg)-Total | mg/L | <0.0000050 | <0.0000050 | <0.0000050 | <0.0000050 | <0.0000050 | <0.0000050 | <0.0000050 | <0.0000050 | <0.0000050 | <0.0000050
Molybdenum (Mo)-Total | mg/L | 0.000724 | 0.000813 | 0.000838 | 0.000792 | 0.000832 | 0.00114 | 7.6e-05 | 0.000644 | 0.000571 | 0.000698
Nickel (Ni)-Total | mg/L | <0.00050 | <0.00050 | <0.00050 | <0.00050 | <0.00050 | <0.00050 | <0.00050 | <0.00050 | <0.00050 | <0.00050
Selenium (Se)-Total | mg/L | 5.2e-05 | 6.4e-05 | <0.000050 | <0.000050 | <0.000050 | 5.2e-05 | <0.000050 | <0.000050 | <0.000050 | <0.000050
Silver (Ag)-Total | mg/L | <0.000010 | <0.000010 | <0.000010 | <0.000010 | <0.000010 | <0.000010 | <0.000010 | <0.000010 | <0.000010 | <0.000010
Thallium (Tl)-Total | mg/L | <0.000010 | <0.000010 | <0.000010 | <0.000010 | <0.000010 | <0.000010 | <0.000010 | <0.000010 | <0.000010 | <0.000010
Zinc (Zn)-Total | mg/L | <0.0030 | 0.0041 | 0.0306 | <0.0030 | <0.0030 | 0.0031 | <0.0030 | <0.0030 | <0.0030 | <0.0030
Biochemical Oxygen Demand (BOD5) | mg/L | <2.0 | <2.0 | 2 | 2 | <2.0 | <2.0 | 4 | <2.0 | <2.0 | <2.0
Fecal Coliforms | MPN/100mL | <0.20 | <1.0 | <1.0 | <1.0 | <1.0 | <1.0 | 1 | 6 | <1.0 | <1.0
Oil and Grease | mg/L | <5.0 | <5.0 | <5.0 | <5.0 | <5.0 | <5.0 | <5.0 | <5.0 | <5.0 | <5.0
Oil And Grease (Visible Sheen) |  | Absent | Absent | Absent | Absent | Absent | Absent | Absent | Absent | Absent | Absent
^ Indicates duplicate sample.
* BOD and Fecal coliform samples were received past the maximum holding time and analyses weren't carried out.
** Windy conditions resulted in elevated TSS results.

## SNP - ST8
Sample ID |  | ST8 | ST8 | ST8^ | ST8 | ST8 | ST8 | ST8 | ST8 | ST8 | ST8 | Part F Item 5(b)
ALS ID |  | EO2300317-001 | YL2300089-002 | YL2300089-003 | YL2300168-001 | YL2300258-001 | YL2300376-001 | YL2300556-001 | EO2306055-001 | EO2307661-001 | YL2301207-001 | Maximum Average Concentration (mg/L) | Maximum Concentration of Any Grab Sample (mg/L)
Date Sampled |  | 2023-01-11 11:35 | 2023-02-01 16:00 | 2023-02-01 16:10 | 2023-03-09 06:55 | 2023-04-05 15:30 | 2023-05-03 16:45 | 2023-06-07 13:30 | 2023-07-11 14:45 | 2023-08-22 13:45 | 2023-09-20 10:45
Parameter | Units | Water | Water | Water | Water | Water | Water | Water | Water | Water | Water
pH | pH | 7.23 | 7.95 | 7.98 | 7.54 | 7.83 | 7.67 | 7.74 | 7.92 | 7.66 | 7.98 | 6.0-9.5 | 6.0-9.5
Total Suspended Solids | mg/L | <3.0 | <3.0 | <3.0 | <3.0 | <3.0 | 25.6 | 4.2 | 3.8 | 4.4 | <3.0 | 100 | 100
Biochemical Oxygen Demand (BOD5) | mg/L | <3.0 | 2 | 2 | <2.0 | <2.0 | 7 | 3 | <2.0 | <2.0 | 2 | 80 | 160
Fecal Coliforms | CFU/100mL | <1 | <1.0 | <1.0 | <1.0 | <1.0 | <1.0 | <1.0 | <1.0 | 20 | <1.0 | 10000 | 10000
Oil and Grease | mg/L | <5.0 | <5.0 | <5.0 | <5.0 | 7.4 | <5.0 | <5.0 | <5.0 | <5.0 | <5.0 | 5 | 10
Oil And Grease (Visible Sheen) |  | Absent | Absent | Absent | Absent | Absent | Absent | Absent | Absent | Absent | Absent | No Visible Sheen | No Visible Sheen
Bold indicates exceedance of Part F Item 5(b) Maximum Concentration
^ Indicates duplicate sample.

## SNP - ST9
Sample ID |  | ST9 | ST9 | ST9 | ST9 | ST9^
ALS ID |  | YL2300556-002 | YL2300859-001 | YL2300859-001 | YL2301207-002 | YL2301207-003
Date Sampled |  | 2023-06-07 13:45 | 2023-07-20 15:30 | 2023-08-29 15:30 | 2023-09-20 16:35 | 2023-09-20 16:45
Parameter | Units | Water | Water | Water | Water | Water
pH | pH | 7.78 | 8.07 | 7.79 | 8.13 | 8.14
Total Suspended Solids | mg/L | 4.2 | 155 | 7 | 11.4 | <3.0
Biochemical Oxygen Demand (BOD5) | mg/L | 5 | 4 | <2.0 | <2.0 | 2
Fecal Coliforms | MPN/100mL | <1.0 | <1.0 | 5 | 11 | 5
Oil and Grease | mg/L | <5.0 | <5.0 | <5.0 | <5.0 | <5.0
Oil And Grease (Visible Sheen) |  | Absent | Absent | Absent | Absent | Absent
^ Indicates duplicate sample.
** Inadvertently omitted from the sample

## SNP - ST10 (hidden)
Sample ID |  | Part D Item 9
ALS ID |  | Maximum Average Concentration (mg/L) | Maximum Concentration of Any Grab Sample (mg/L)
Date Sampled
Parameter | Units
pH | pH Units | 6.0-9.5 | 6.0-9.5
Total Suspended Solids | mg/L | 50 | 100
Oil and Grease | mg/L
Oil And Grease (Visible Sheen) |  | No Visible Sheen | No Visible Sheen
Bold indicates exceedance of Part D Item 9 Maximum Concentration

## SNP - ST11 (hidden)
Sample ID
ALS ID
Date Sampled
Parameter | Units
pH | pH
Total Suspended Solids | mg/L
Cyanide, Free | mg/L
Cyanide, Total | mg/L
Ammonia, Total (as N) | mg/L
Aluminum (Al)-Total | mg/L
Arsenic (As)-Total | mg/L
Cadmium (Cd)-Total | mg/L
Calcium (Ca)-Total | mg/L
Chromium (Cr)-Total | mg/L
Copper (Cu)-Total | mg/L
Iron (Fe)-Total | mg/L
Lead (Pb)-Total | mg/L
Mercury (Hg)-Total | mg/L
Molybdenum (Mo)-Total | mg/L
Nickel (Ni)-Total | mg/L
Selenium (Se)-Total | mg/L
Silver (Ag)-Total | mg/L
Thallium (Tl)-Total | mg/L
Zinc (Zn)-Total | mg/L
Oil and Grease | mg/L
Oil And Grease (Visible Sheen)
Benzene | mg/L
Toluene | mg/L
Ethylbenzene | mg/L
^ Indicates duplicate sample.

## SNP - TL1
Sample ID |  | TL1 | TL-1 | TL1 | TL1 | TL1 | TL1 | TL1 | TL1 | TL1 | TL1 | TL1 | TL1 | TL1 | TL1 | TL1 | TL1 | TL1 | TL1 | TL1 | TL1 | TL1 | TL1 | TL1 | TL1 | TL1 | TL1 | TL1 | TL1 | TL1 | TL1 | TL1 | TL1 | TL1 | TL1 | TL1 | TL1 | TL1 | TL1 | TL1
ALS ID |  | EO2300087-001 | EO2300328-001 | EO2300491-001 | EO2300746-001 | EO2300952-001 | EO2300952-001 | EO23001376-001 | EO23001558-001 | EO23001808-001 | EO2301984-001 | EO2302168-001 | EO2302359-001 | EO2302557-001 | EO2302735-001 | EO2302909-001 | EO2303091-001 | YL2300341-001 | EO2303524-001 | EO2303823-001 | EO2303987-001 | EO2304153-001 | EO2304373-001 | YL2300555-001 | EO2304940-001 | EO2305227-001 | EO2305570-001 | EO2305806-001 | EO2306057-001 | EO2306371-001 | EO2306696-001 | EO2306923-001 | EO2307229-001 | EO2307472-001 | EO2307660-001 | EO2307883-001 | EO2308107-001 | EO2308319-001 | EO2308584-001 | EO2308910-001
Date Sampled |  | 2023-01-03 12:20 | 2023-01-10 13:15 | 2023-01-17 15:00 | 2023-01-23 12:30 | 2023-01-31 09:20 | 2023-02-07 14:00 | 2023-02-14 16:15 | 2023-02-21 12:45 | 2023-02-27 14:15 | 2023-03-07 13:15 | 2023-03-14 10:42 | 2023-03-21 09:05 | 2023-03-28 14:20 | 2023-04-03 14:25 | 2023-04-11 13:30 | 2023-04-18 07:45 | 2023-04-26 15:27 | 2023-05-02 16:05 | 2023-05-09 08:50 | 2023-05-16 09:55 | 2023-05-23 07:50 | 2023-05-30 08:30 | 2023-06-06 10:22 | 2023-06-13 14:20 | 2023-06-20 16:25 | 2023-06-27 11:35 | 2023-07-03 15:10 | 2023-07-11 14:05 | 2023-07-18 13:35 | 2023-07-25 07:40 | 2023-08-01 14:00 | 2023-08-08 09:45 | 2023-08-15 14:10 | 2023-08-22 08:00 | 2023-08-29 14:54 | 2023-09-05 13:55 | 2023-09-12 11:05 | 2023-09-19 14:20 | 2023-09-26 15:15
Parameter | Units | Water | Water | Water | Water | Water | Water | Water | Water | Water | Water | Water | Water | Water | Water | Water | Water | Water | Water | Water | Water | Water | Water | Water | Water | Water | Water | Water | Water | Water | Water | Water | Water | Water | Water | Water | Water | Water | Water | Water
pH | pH | 7.76 | 7.66 | 7.52 | 7.59 | 7.47 | 7.58 | 7.7 | 7.47 | 7.56 | 7.49 | 7.65 | 7.84 | 7.38 | 7.63 | 7.47 | 7.28 | 7.9 | 7.87 | 7.39 | 7.42 | 7.36 | 7.27 | 7.64 | 7.74 | 7.82 | 7.95 | 7.95 | 7.95 | 8.64 | 8.36 | 8.5 | 7.2 | 7.28 | 7.49 | 7.35 | 8.13 | 8.11 | 8.11 | 8.17
Total Suspended Solids | mg/L | 36.2 | 18.4 | 41.6 | 4.2 | 3.1 | 40 | <4.3 | 49.6 | 40.6 | 50.8 | 2.1 | 4.1 | <3.0 | 38.6 | 3.8 | 3.3 | 4.2 | 39.6 | 2.2 | 2 | <2.0 | 4.1 | 3.3 | 6.6 | <2.0 | 5.7 | 34.2 | 4.8 | 5.7 | 4 | 15.4 | <2.0 | 5.5 | 2.3 | <2.0 | 17.8 | <2.0 | <2.0 | <2.0
Total Dissolved Solids | mg/L | 2023-01-03 12:20: 5240; 2023-02-07 14:00: 5040; 2023-03-07 13:15: 5520; 2023-04-03 14:25: 5770; 2023-05-02 16:05: 5920; 2023-06-06 10:22: 1580; 2023-07-03 15:10: 2040; 2023-08-01 14:00: 2860; 2023-09-05 13:55: 4010
Chloride (Cl) | mg/L | 2023-01-03 12:20: 2620; 2023-02-07 14:00: 2790; 2023-03-07 13:15: 3090; 2023-04-03 14:25: 3140; 2023-05-02 16:05: 2620; 2023-06-06 10:22: 675; 2023-07-03 15:10: 1050; 2023-08-01 14:00: 1400; 2023-09-05 13:55: 2050
Cyanide, Free | mg/L | 2023-01-03 12:20: <0.0050; 2023-02-07 14:00: <0.0050; 2023-03-07 13:15: <0.0050; 2023-04-03 14:25: 0.005; 2023-05-02 16:05: <0.0050; 2023-06-06 10:22: <0.0100; 2023-07-03 15:10: <0.0050; 2023-08-01 14:00: <0.0050; 2023-09-05 13:55: <0.0050
Cyanide, Total | mg/L | 0.0067 | <0.0050 | 0.0051 | <0.0200 | 0.0054 | 0.0056 | <0.0200 | <0.0200 | <0.0200 | <0.0200 | <0.0200 | 0.0065 | 0.0066 | 0.0071 | 0.0074 | 0.0059 | 0.0089 | <0.0200 | 0.0079 | <0.0100 | 0.0068 | 0.0091 | <0.0100 | <0.0050 | <0.200 | 0.0057 | <0.0050 | <0.0050 | <0.0050 | <0.0050 | <0.0050 | 0.01 | 0.0073 | <0.0050 | 0.0051 | <0.0050 | <0.0050 | <0.0050 | <0.0050
Ammonia, Total (as N) | mg/L | 1.56 | 1.75 | 1.63 | 1.55 | 1.54 | 1.63 | 1.72 | 1.67 | 1.76 | 1.79 | 1.72 | 1.98 | 1.57 | 1.62 | 1.52 | 1.3 | 1.32 | 1.31 | 1.47 | 1.08 | 0.891 | 0.925 | 0.37 | 0.0446 | 0.146 | 0.664 | 0.337 | 0.194 | 0.021 | 0.0795 | 0.0733 | 0.643 | 0.393 | 0.3 | 0.395 | <0.0050 | <0.0050 | <0.0050 | <0.0050
Nitrate (as N) | mg/L | 2023-01-03 12:20: 5.16; 2023-02-07 14:00: 5.64; 2023-03-07 13:15: 5.94; 2023-04-03 14:25: 6.36; 2023-05-02 16:05: 5.44; 2023-06-06 10:22: 1.44; 2023-07-03 15:10: 2.04; 2023-08-01 14:00: 2.78; 2023-09-05 13:55: 3.89
Nitrite (as N) | mg/L | 2023-01-03 12:20: 0.0488; 2023-02-07 14:00: 0.0066; 2023-03-07 13:15: 0.031; 2023-04-03 14:25: 0.0501; 2023-05-02 16:05: 0.091; 2023-06-06 10:22: <0.0200; 2023-07-03 15:10: 0.0223; 2023-08-01 14:00: 0.0568; 2023-09-05 13:55: 0.122
Orthophosphate-Dissolved (as P) | mg/L | 2023-01-03 12:20: <0.0010; 2023-02-07 14:00: <0.0010; 2023-03-07 13:15: 0.0014; 2023-04-03 14:25: 0.0012; 2023-05-02 16:05: 0.0012; 2023-06-06 10:22: <0.0010; 2023-07-03 15:10: <0.0010; 2023-08-01 14:00: <0.250; 2023-09-05 13:55: 0.0021
Phosphorus (P)-Total | mg/L | 0.0239 | <0.250 | <0.250 | <0.250 | <0.250 | 0.026 | <0.250 | <0.250 | <0.100 | 0.0267 | <0.250 | <0.500 | <1.00 | 0.0264 | 0.25 | 0.25 | 0.25 | 0.0234 | <0.250 | <0.250 | <0.250 | <0.250 | 0.0172 | <0.250 | <0.250 | <0.250 | 0.0271 | <0.250 | <0.100 | <0.100 | 0.0153 | <0.250 | <0.250 | <0.250 | <0.250 | 0.0144 | <0.250 | <0.100 | <0.250
Aluminum (Al)-Total | mg/L | 0.0626 | 0.1 | 0.0949 | 0.0895 | 0.0542 | 0.0803 | 0.0668 | 0.0798 | 0.0574 | 0.0638 | 0.0835 | 0.035 | 0.0631 | 0.0426 | 0.0649 | 0.0591 | 0.0547 | 0.0686 | 0.047 | 0.0359 | 0.0406 | 0.0281 | 0.116 | 0.0525 | 0.0316 | 0.175 | 0.522 | 0.132 | 0.068 | 0.0537 | 0.0678 | 0.0386 | 0.0566 | 0.0815 | 0.0632 | 0.0254 | 0.0331 | 0.0168 | 0.0295
Arsenic (As)-Total | mg/L | 0.0034 | 0.0031 | 0.00317 | 0.00278 | 0.00315 | 0.00308 | 0.00303 | 0.00369 | 0.00299 | 0.00302 | 0.00303 | 0.00305 | 0.00282 | 0.00284 | 0.00293 | 0.00307 | 0.0028 | 0.00284 | 0.00266 | 0.00288 | 0.00298 | 0.00296 | 0.00143 | <0.00050 | 0.00351 | 0.00242 | 0.00216 | 0.0015 | 0.0018 | 0.00154 | 0.00182 | 0.0023 | 0.00197 | 0.00164 | 0.00178 | 0.00165 | 0.00197 | 0.00163 | 0.00165
Cadmium (Cd)-Total | mg/L | <0.0000500 | <0.0000250 | <0.0000250 | 3.3e-05 | 2.85e-05 | 2.96e-05 | 3.86e-05 | 3.52e-05 | 2.74e-05 | <0.0000250 | 3.55e-05 | <0.0000500 | <0.000100 | 3.57e-05 | 2.84e-05 | 3.53e-05 | 2.5e-05 | <0.0000250 | <0.0000250 | 3.57e-05 | <0.0000250 | <0.0000250 | 1.41e-05 | <0.0000250 | 3.96e-05 | <0.0000250 | 3.67e-05 | <0.0000250 | 1.41e-05 | 1.35e-05 | <0.0000250 | <0.0000250 | 2.68e-05 | <0.0000250 | <0.0000250 | <0.0000250 | <0.0000250 | 2.08e-05 | <0.0000250
Calcium (Ca)-Total | mg/L | 205 | 208 | 211 | 215 | 213 | 219 | 213 | 260 | 230 | 240 | 234 | 224 | 243 | 216 | 232 | 225 | 214 | 209 | 220 | 229 | 231 | 232 | 63.5 | 14 | 270 | 179 | 108 | 89.7 | 116 | 111 | 128 | 224 | 204 | 163 | 177 | 168 | 202 | 162 | 161
Chromium (Cr)-Total | mg/L | <0.00500 | <0.00250 | <0.00250 | <0.00250 | <0.00250 | <0.00250 | <0.00250 | <0.00250 | <0.00100 | <0.00250 | <0.00250 | <0.00100 | <0.00200 | 0.0025 | 0.0025 | 0.0025 | 0.0005 | <0.00250 | <0.00250 | <0.00250 | <0.00250 | <0.00250 | <0.00100 | <0.00250 | <0.00250 | <0.00250 | <0.00250 | <0.00250 | <0.00100 | <0.00100 | <0.00250 | <0.00250 | <0.00250 | <0.00250 | <0.00250 | <0.00250 | <0.00250 | <0.00100 | <0.00250
Copper (Cu)-Total | mg/L | 0.0258 | 0.0255 | 0.0265 | 0.025 | 0.027 | 0.0256 | 0.028 | 0.0305 | 0.027 | 0.026 | 0.0252 | 0.0255 | 0.0265 | 0.0246 | 0.0245 | 0.0254 | 0.0252 | 0.024 | 0.0242 | 0.0253 | 0.0242 | 0.0245 | 0.00822 | 0.00475 | 0.0242 | 0.0195 | 0.0139 | 0.01 | 0.0116 | 0.0101 | 0.0124 | 0.0247 | 0.0223 | 0.0147 | 0.0166 | 0.0142 | 0.0168 | 0.012 | 0.0132
Iron (Fe)-Total | mg/L | 0.181 | 0.215 | 0.154 | 0.208 | 0.147 | 0.152 | 0.2 | 0.202 | 0.195 | 0.137 | 0.206 | 0.178 | 0.206 | 0.125 | 0.157 | 0.135 | 0.142 | 0.164 | 0.105 | 0.105 | 0.118 | 0.11 | 0.141 | 0.179 | 0.078 | 0.277 | 0.707 | 0.174 | 0.082 | 0.109 | 0.208 | 0.118 | 0.21 | 0.334 | 0.188 | 0.095 | 0.112 | 0.085 | 0.126
Lead (Pb)-Total | mg/L | <0.000500 | <0.000250 | <0.000250 | <0.000250 | <0.000250 | <0.000250 | <0.000250 | <0.000250 | <0.000100 | <0.000250 | <0.000250 | <0.000500 | <0.00100 | 0.00025 | 0.00025 | 0.00025 | 0.00025 | <0.000250 | <0.000250 | <0.000250 | <0.000250 | <0.000250 | <0.000100 | <0.000250 | <0.000250 | <0.000250 | <0.000250 | <0.000250 | <0.000100 | <0.000100 | <0.000250 | <0.000250 | <0.000250 | <0.000250 | <0.000250 | <0.000250 | <0.000250 | <0.000100 | <0.000250
Magnesium (Mg)-Total | mg/L | 166 | 153 | 180 | 167 | 173 | 183 | 182 | 201 | 177 | 187 | 170 | 200 | 177 | 164 | 168 | 174 | 174 | 158 | 171 | 180 | 168 | 184 | 0.239 | 0.0296 | 1.02 | 0.58 | 85.8 | 73.5 | 92.5 | 80.5 | 102 | 187 | 158 | 128 | 149 | 135 | 163 | 121 | 141
Mercury (Hg)-Total | mg/L | <0.0000050 | <0.0000050 | <0.0000050 | <0.0000050 | <0.0000050 | <0.0000050 | <0.0000050 | <0.0000050 | <0.0000050 | <0.0000050 | <0.0000050 | <0.0000050 | <0.0000050 | 5e-06 | 5e-06 | 5e-06 | 5e-06 | <0.0000050 | <0.0000050 | <0.0000050 | <0.0000050 | <0.0000050 | <0.0000050 | <0.0000050 | <0.0000050 | <0.0000050 | <0.0000050 | <0.0000050 | <0.0000050 | <0.0000050 | <0.0000050 | <0.0000050 | <0.0000050 | <0.0000050 | <0.0000050 | <0.0000050 | <0.0000050 | <0.0000050 | <0.0000050
Molybdenum (Mo)-Total | mg/L | 0.00689 | 0.00683 | 0.00684 | 0.00695 | 0.00694 | 0.00709 | 0.00755 | 0.00805 | 0.00745 | 0.00717 | 0.00724 | 0.00749 | 0.0081 | 0.0073 | 0.00687 | 0.00723 | 0.00784 | 0.00685 | 0.00727 | 0.00694 | 0.00717 | 0.00722 | 0.0023 | 0.00109 | 0.0102 | 0.00526 | 0.00353 | 0.00286 | 0.00362 | 0.00358 | 0.0039 | 0.00741 | 0.00692 | 0.00452 | 0.00505 | 0.00478 | 0.00617 | 0.00474 | 0.00509
Nickel (Ni)-Total | mg/L | 0.00943 | 0.00937 | 0.01 | 0.00966 | 0.0105 | 0.0104 | 0.0108 | 0.0121 | 0.00994 | 0.0107 | 0.0102 | 0.0106 | 0.0106 | 0.0107 | 0.0102 | 0.0105 | 0.00992 | 0.0104 | 0.00729 | 0.0093 | 0.66 | <0.00250 | 0.0032 | <0.00250 | 3.95 | 0.00914 | 0.00513 | 0.00444 | 0.00523 | 0.00422 | 0.00599 | 0.0102 | 0.0123 | 0.00725 | 0.00679 | 0.0067 | 0.00832 | 0.00595 | 0.0068
Potassium (K)-Total | mg/L | 55.9 | 52 | 58.8 | 55.4 | 57.2 | 59.4 | 67.2 | 72 | 61.5 | 64.1 | 57.6 | 63.7 | 62.6 | 59.4 | 56 | 61.5 | 59.8 | 59.1 | 58.1 | 59.9 | 59 | 59.8 | 13.5 | 3.06 | 71.8 | 45.5 | 26.4 | 23.8 | 30.3 | 26.5 | 34.3 | 61.6 | 53.6 | 43.9 | 48.5 | 46.4 | 52.4 | 41.6 | 44
Selenium (Se)-Total | mg/L | <0.000500 | 0.000428 | 0.000389 | 0.000383 | 0.000309 | 0.00106 | 0.000411 | 0.000534 | 0.00043 | 0.000436 | 0.000495 | 0.000545 | <0.00100 | 0.000416 | 0.00104 | 0.000447 | 0.000274 | 0.00032 | 0.000508 | 0.000521 | 0.000415 | 0.00045 | 0.000134 | <0.000250 | 0.000269 | 0.000284 | <0.000250 | <0.000250 | 0.000142 | 0.000231 | 0.000303 | 0.000388 | 0.000348 | 0.000308 | 0.000334 | 0.000297 | 0.000401 | 0.000329 | 0.000264
Silver (Ag)-Total | mg/L | <0.000100 | <0.000050 | <0.000050 | <0.000050 | <0.000050 | <0.000050 | <0.000050 | 6e-05 | 3.8e-05 | <0.000050 | <0.000050 | <0.000100 | <0.000200 | 5e-05 | 5e-05 | 5e-05 | 5e-05 | <0.000050 | <0.000050 | 8.9e-05 | <0.000050 | <0.000050 | <0.000020 | <0.000050 | 5.1e-05 | <0.000050 | <0.000050 | <0.000050 | <0.000020 | <0.000020 | <0.000050 | <0.000050 | <0.000050 | <0.000050 | <0.000050 | <0.000050 | <0.000050 | <0.000020 | <0.000050
Sodium (Na)-Total | mg/L | 1660 | 1400 | 1610 | 1460 | 1620 | 1610 | 1630 | 1890 | 1590 | 1710 | 1590 | 1670 | 1760 | 1540 | 1430 | 1600 | 1680 | 1460 | 1580 | 1690 | 1700 | 1560 | 402 | 36.8 | 1930 | 1250 | 754 | 656 | 807 | 725 | 900 | 1670 | 1500 | 1240 | 1390 | 1240 | 1470 | 1010 | 1190
Thallium (Tl)-Total | mg/L | <0.000100 | <0.000050 | <0.000050 | <0.000050 | <0.000050 | <0.000050 | <0.000050 | <0.000050 | <0.000020 | <0.000050 | <0.000050 | <0.000100 | <0.000200 | 5e-05 | 5e-05 | 5e-05 | 5e-05 | <0.000050 | <0.000050 | <0.000050 | <0.000050 | <0.000050 | <0.000020 | <0.000050 | <0.000050 | <0.000050 | <0.000050 | <0.000050 | <0.000020 | <0.000020 | <0.000050 | <0.000050 | <0.000050 | <0.000050 | <0.000050 | <0.000050 | <0.000050 | <0.000020 | <0.000050
Zinc (Zn)-Total | mg/L | <0.0300 | <0.0150 | <0.0150 | 0.0172 | <0.0150 | <0.0150 | 0.0249 | 0.0195 | 0.0096 | 0.024 | 0.0508 | <0.0300 | 0.214 | 0.0422 | 0.0338 | 0.0195 | 0.015 | <0.0150 | <0.0150 | <0.0150 | <0.0150 | <0.0150 | <0.0060 | 0.0977 | <0.0150 | <0.0150 | 0.0152 | <0.0150 | <0.0060 | <0.0060 | <0.0150 | <0.0150 | <0.0150 | <0.0150 | <0.0150 | <0.0150 | <0.0150 | 0.0082 | 0.0175
Fecal Coliforms | MPN/100mL | 2023-01-03 12:20: <2; 2023-02-07 14:00: **; 2023-03-07 13:15: <1; 2023-04-03 14:25: **; 2023-05-02 16:05: <1.0; 2023-06-06 10:22: <1.0; 2023-07-03 15:10: <1.0; 2023-08-01 14:00: <1.0; 2023-09-05 13:55: 1
Oil and Grease | mg/L | 2023-01-03 12:20: <5.0; 2023-02-07 14:00: <5.0; 2023-03-07 13:15: <5.0; 2023-04-03 14:25: 5; 2023-05-02 16:05: <5.0; 2023-06-06 10:22: <5.0; 2023-07-03 15:10: <5.0; 2023-08-01 14:00: <5.0; 2023-09-05 13:55: <5.0
Oil And Grease (Visible Sheen) |  | 2023-01-03 12:20: Absent; 2023-02-07 14:00: Absent; 2023-03-07 13:15: Absent; 2023-04-03 14:25: Absent; 2023-05-02 16:05: Absent; 2023-06-06 10:22: Absent; 2023-07-03 15:10: Absent; 2023-08-01 14:00: Absent; 2023-09-05 13:55: Absent
Benzene | mg/L | 2023-01-03 12:20: <0.00050; 2023-02-07 14:00: <0.00050; 2023-03-07 13:15: <0.00050; 2023-04-03 14:25: 0.0005; 2023-05-02 16:05: <0.00050; 2023-06-06 10:22: <0.00050; 2023-07-03 15:10: <0.00050; 2023-08-01 14:00: <0.00050; 2023-09-05 13:55: <0.00050
Toluene | mg/L | 2023-01-03 12:20: <0.00050; 2023-02-07 14:00: <0.00050; 2023-03-07 13:15: <0.00050; 2023-04-03 14:25: 0.0005; 2023-05-02 16:05: <0.00050; 2023-06-06 10:22: <0.00050; 2023-07-03 15:10: <0.00050; 2023-08-01 14:00: <0.00050; 2023-09-05 13:55: <0.00050
Ethylbenzene | mg/L | 2023-01-03 12:20: <0.00050; 2023-02-07 14:00: <0.00050; 2023-03-07 13:15: <0.00050; 2023-04-03 14:25: 0.0005; 2023-05-02 16:05: <0.00050; 2023-06-06 10:22: <0.00050; 2023-07-03 15:10: <0.00050; 2023-08-01 14:00: <0.00050; 2023-09-05 13:55: <0.00050
Dissolved Oxygen | mg/L | 2023-01-03 12:20: 11.66
Redox Potential | mV | 2023-01-03 12:20: 230; 2023-08-01 14:00: 90; 2023-08-08 09:45: 117; 2023-08-15 14:10: 101; 2023-08-22 08:00: 142; 2023-08-29 14:54: 180
Biochemical Oxygen Demand (BOD5) | mg/L | 2023-01-03 12:20: 2.2
^ Indicates duplicate sample.
**parameter accidentally omitted from analysis request

## SNP - TL5 (hidden)
Sample ID
ALS ID
Date Sampled
Parameter | Units
pH | pH Units
Total Suspended Solids | mg/L
Cyanide, Free | mg/L
Cyanide, Total | mg/L
Cyanide, WAD | mg/L
Ammonia, Total (as N) | mg/L
Nitrate (as N) | mg/L
Nitrite (as N) | mg/L
Sulfate (SO4) | mg/L
Aluminum (Al)-Total | mg/L
Antimony (Sb)-Total | mg/L
Arsenic (As)-Total | mg/L
Barium (Ba)-Total | mg/L
Beryllium (Be)-Total | mg/L
Bismuth (Bi)-Total | mg/L
Boron (B)-Total | mg/L
Cadmium (Cd)-Total | mg/L
Calcium (Ca)-Total | mg/L
Cesium (Cs)-Total | mg/L
Chromium (Cr)-Total | mg/L
Cobalt (Co)-Total | mg/L
Copper (Cu)-Total | mg/L
Iron (Fe)-Total | mg/L
Lead (Pb)-Total | mg/L
Lithium (Li)-Total | mg/L
Magnesium (Mg)-Total | mg/L
Manganese (Mn)-Total | mg/L
Mercury (Hg)-Total | mg/L
Molybdenum (Mo)-Total | mg/L
Nickel (Ni)-Total | mg/L
Phosphorus (P)-Total | mg/L
Potassium (K)-Total | mg/L
Rubidium (Rb)-Total | mg/L
Selenium (Se)-Total | mg/L
Silicon (Si)-Total | mg/L
Silver (Ag)-Total | mg/L
Sodium (Na)-Total | mg/L
Strontium (Sr)-Total | mg/L
Tellurium (Te)-Total | mg/L
Thallium (Tl)-Total | mg/L
Thorium (Th)-Total | mg/L
Tin (Sn)-Total | mg/L
Titanium (Ti)-Total | mg/L
Tungsten (W)-Total | mg/L
Uranium (U)-Total | mg/L
Vanadium (V)-Total | mg/L
Zinc (Zn)-Total | mg/L
Zirconium (Zr)-Total | mg/L
Cyanate | mg/L
Thiocyanate | mg/L
^ Indicates duplicate sample.

## SNP - TL6 (hidden)
Sample ID
Lab Work Order ID
Date Sampled
Parameter | Units
Aluminum (Al) | %
Antimony (Sb) | mg/kg
Arsenic (As) | mg/kg
Barium (Ba) | mg/kg
Bismuth (Bi) | mg/kg
Boron (B) | mg/kg
Cadmium (Cd) | mg/kg
Calcium (Ca) | %
Chromium (Cr) | mg/kg
Cobalt (Co) | mg/kg
Copper (Cu) | mg/kg
Iron (Fe) | %
Lead (Pb) | mg/kg
Magnesium (Mg) | %
Manganese (Mn) | mg/kg
Mercury (Hg) | mg/kg
Molybdenum (Mo) | mg/kg
Nickel (Ni) | mg/kg
Phosphorus (P) | mg/kg
Potassium (K) | %
Selenium (Se) | mg/kg
Silver (Ag) | mg/kg
Sodium (Na) | %
Strontium (Sr) | mg/kg
Tellurium (Te) | mg/kg
Thallium (Tl) | mg/kg
Thorium (Th) | mg/kg
Titanium (Ti) | %
Tungsten (W) | mg/kg
Uranium (U) | mg/kg
Vanadium (V) | mg/kg
Zinc (Zn) | mg/kg
CaCO3 Equiv. (Kg CaCO3/T) | kg/T
CO2 | wt%
Sulphur (S) | %
^ Indicates duplicate sample.
Note: Due to the operating schedule of the mill in February, only one TL-6 subsample could be collected on February 24, 2021. This subsample was included in the composite sample submitted to the contract laboratory in March 2021.
Note: Due to the operating schedule of the mill in July, only one TL-6 subsample could be collected on July 30, 2021. This subsample was included in the composite sample submitted to the contract laboratory in August 2021.

## SNP - TL7A (hidden)
Sample ID
Lab Work Order ID
Date Sampled
Parameter | Units
Aluminum (Al) | %
Antimony (Sb) | mg/kg
Arsenic (As) | mg/kg
Barium (Ba) | mg/kg
Bismuth (Bi) | mg/kg
Boron (B) | mg/kg
Cadmium (Cd) | mg/kg
Calcium (Ca) | %
Chromium (Cr) | mg/kg
Cobalt (Co) | mg/kg
Copper (Cu) | mg/kg
Iron (Fe) | %
Lead (Pb) | mg/kg
Magnesium (Mg) | %
Manganese (Mn) | mg/kg
Mercury (Hg) | mg/kg
Molybdenum (Mo) | mg/kg
Nickel (Ni) | mg/kg
Phosphorus (P) | %
Potassium (K) | %
Selenium (Se) | mg/kg
Silver (Ag) | mg/kg
Sodium (Na) | %
Strontium (Sr) | mg/kg
Tellurium (Te) | mg/kg
Thallium (Tl) | mg/kg
Thorium (Th) | mg/kg
Titanium (Ti) | %
Tungsten (W) | mg/kg
Uranium (U) | mg/kg
Vanadium (V) | mg/kg
Zinc (Zn) | mg/kg
Moisture | %
CaCO3 Equiv. (Kg CaCO3/T) | kg/T
CO2 | wt%
Sulphur (S) | wt%
^ Indicates duplicate sample.

## SNP - TL7B (hidden)
Sample ID
Lab Work Order ID
Date Sampled
Parameter | Units
Cyanate | mg/L
Thiocyanate | mg/L
Cyanide, WAD | mg/L
Aluminum (Al)-Total | mg/L
Antimony (Sb)-Total | mg/L
Arsenic (As)-Total | mg/L
Barium (Ba)-Total | mg/L
Beryllium (Be)-Total | mg/L
Boron (B)-Total | mg/L
Cadmium (Cd)-Total | mg/L
Calcium (Ca)-Total | mg/L
Chromium (Cr)-Total | mg/L
Cobalt (Co)-Total | mg/L
Copper (Cu)-Total | mg/L
Iron (Fe)-Total | mg/L
Lead (Pb)-Total | mg/L
Lithium (Li)-Total | mg/L
Magnesium (Mg)-Total | mg/L
Manganese (Mn)-Total | mg/L
Molybdenum (Mo)-Total | mg/L
Nickel (Ni)-Total | mg/L
Potassium (K)-Total | mg/L
Selenium (Se)-Total | mg/L
Silver (Ag)-Total | mg/L
Sodium (Na)-Total | mg/L
Sulfur (S) - Total | mg/L
Thallium (Tl)-Total | mg/L
Tin (Sn)-Total | mg/L
Titanium (Ti)-Total | mg/L
Uranium (U)-Total | mg/L
Vanadium (V)-Total | mg/L
Zinc (Zn)-Total | mg/L
^ Indicates duplicate sample.

## SNP - TL11
Sample ID |  | TL11-4994 FAR | TL11-4994 FAR-DUP | TL11-BLANKF | TL11-114 | TL11-120 | TL11-4905
ALS ID |  | EO2305565-001 | EO2305565-002 | EO2305565-003 | EO2305565-004 | EO2305565-005 | EO2305565-006
Date Sampled |  | 2023-06-26 09:30 | 2023-06-26 09:40 | 2023-06-26 09:50 | 2023-06-26 10:05 | 2023-06-26 10:20 | 2023-06-26 10:45
Parameter | Units | Water | Water | Water | Water | Water | Water
pH | pH | 8 | 8.01 | 5.59 | 8.35 | 8.37 | 8.27
Conductivity | uS/cm | 287 | 210 | <2.0 | 8680 | 12800 | 3180
Cyanide, Free | mg/L | 2023-06-26 09:30: <0.0050
Cyanide, Total | mg/L | <0.0050 | <0.0050 | <0.0050 | 0.0316 | <0.0050 | 0.0083
Cyanide, WAD | mg/L | <0.0050 | <0.0050 | <0.0050 | <0.0050 | <0.0050 | <0.0050
Ammonia, Total (as N) | mg/L | 0.0319 | 0.0069 | <0.0050 | 1.58 | 0.233 | 6.74
Nitrate (as N) | mg/L | 0.109 | 0.107 | <0.0050 | 0.649 | 4.29 | 14.5
Nitrite (as N) | mg/L | <0.0010 | <0.0010 | <0.0010 | 0.0579 | 0.0773 | 0.0714
Sulfate (SO4) | mg/L | 4.32 | 4.3 | <0.30 | 451 | 601 | 420
Aluminum (Al)-Dissolved | mg/L | 0.0167 | 0.014 | <0.0010 | 0.0371 | 0.0756 | 0.0101
Antimony (Sb)-Dissolved | mg/L | <0.00010 | <0.00010 | <0.00010 | 0.00071 | <0.00100 | 0.00028
Arsenic (As)-Dissolved | mg/L | 0.00033 | 0.00032 | <0.00010 | 0.00361 | 0.00342 | 0.00069
Barium (Ba)-Dissolved | mg/L | 0.0102 | 0.0102 | <0.00010 | 0.0325 | 0.029 | 0.0115
Beryllium (Be)-Dissolved | mg/L | <0.000020 | <0.000020 | <0.000020 | <0.000100 | <0.000200 | <0.000040
Bismuth (Bi)-Dissolved | mg/L | <0.000050 | <0.000050 | <0.000050 | <0.000250 | <0.000500 | <0.000100
Boron (B)-Dissolved | mg/L | 0.039 | 0.038 | <0.010 | 1.3 | 1.82 | 0.314
Cadmium (Cd)-Dissolved | mg/L | 8.06e-05 | 8.49e-05 | <0.0000050 | 5.34e-05 | 8.77e-05 | 0.000372
Calcium (Ca)-Dissolved | mg/L | 41.4 | 39.9 | <0.050 | 197 | 225 | 230
Chromium (Cr)-Dissolved | mg/L | <0.00050 | <0.00050 | <0.00050 | <0.00250 | <0.00500 | <0.00100
Cobalt (Co)-Dissolved | mg/L | 0.00012 | 0.00012 | <0.00010 | 0.00561 | 0.0116 | 0.0448
Copper (Cu)-Dissolved | mg/L | 0.0147 | 0.0144 | <0.00020 | 0.022 | 0.00907 | 0.025
Iron (Fe)-Dissolved | mg/L | 0.03 | 0.027 | <0.010 | <0.050 | <0.100 | 0.02
Lead (Pb)-Dissolved | mg/L | 9.7e-05 | 9.4e-05 | <0.000050 | <0.000250 | <0.000500 | <0.000100
Lithium (Li)-Dissolved | mg/L | 0.0021 | 0.0021 | <0.0010 | 0.0367 | 0.054 | 0.0153
Magnesium (Mg)-Dissolved | mg/L | 12.2 | 11.8 | <0.0050 | 218 | 352 | 81.1
Manganese (Mn)-Dissolved | mg/L | 0.013 | 0.013 | <0.00010 | 0.329 | 0.61 | 1.37
Mercury (Hg)-Dissolved | mg/L | <0.0000050 | <0.0000050 | <0.0000050 | <0.0000050 | <0.0000050 | <0.0000050
Molybdenum (Mo)-Dissolved | mg/L | 8.8e-05 | 8.7e-05 | <0.000050 | 0.00639 | 0.00336 | 0.00128
Nickel (Ni)-Dissolved | mg/L | 0.00051 | 0.00056 | <0.00050 | 0.00908 | 0.016 | 0.0315
Phosphorus (P)-Dissolved | mg/L | <0.050 | <0.050 | <0.050 | <0.250 | <0.500 | <0.100
Potassium (K)-Dissolved | mg/L | 2.03 | 1.96 | <0.050 | 59.9 | 95.9 | 22.1
Selenium (Se)-Dissolved | mg/L | 0.000166 | 0.00016 | <0.000050 | 0.000347 | <0.000500 | 0.00258
Silicon (Si)-Dissolved | mg/L | 3.4 | 3.4 | <0.050 | 3.58 | 3.95 | 2.22
Silver (Ag)-Dissolved | mg/L | <0.000010 | <0.000010 | <0.000010 | <0.000050 | <0.000100 | <0.000020
Sodium (Na)-Dissolved | mg/L | 14.1 | 13.5 | <0.050 | 1700 | 2980 | 479
Strontium (Sr) - Dissolved | mg/L | 0.0844 | 0.0851 | <0.00020 | 1.9 | 2.58 | 0.615
Sulphur (S)-Dissolved | mg/L | 2.19 | 2.43 | <0.50 | 194 | 253 | 177
Thallium (Tl)-Dissolved | mg/L | <0.000010 | <0.000010 | <0.000010 | <0.000050 | <0.000100 | 2.1e-05
Tin (Sn)-Dissolved | mg/L | <0.00010 | <0.00010 | <0.00010 | <0.00050 | <0.00100 | <0.00020
Titanium (Ti)-Dissolved | mg/L | <0.00030 | <0.00030 | <0.00030 | <0.00150 | <0.00300 | <0.00060
Uranium (U)-Dissolved | mg/L | 8.4e-05 | 9e-05 | <0.000010 | 0.000525 | 0.00017 | 0.00012
Vanadium (V)-Dissolved | mg/L | <0.00050 | <0.00050 | <0.00050 | <0.00250 | <0.00500 | <0.00100
Zinc (Zn)-Dissolved | mg/L | 0.276 | 0.27 | <0.0010 | 0.0146 | 0.0191 | 0.0627
Zirconium (Zr)-Dissolved | mg/L | <0.00030 | <0.00030 | <0.00030 | <0.00150 | <0.00300 | <0.00060
Alkalinity, Total (as CaCO3) | mg/L | 47.6 | 45.6 | <1.0 | 198 | 230 | 144
Acidity as CaCO3 | mg/L | 7 | 6.7 | <2.0 | 6.1 | 10.2 | 20.4
^ Indicates duplicate sample.
* Accidentally omitted from sample COCs

## SNP - TL12A
Sample ID |  | TL12-A | TL12-A | TL12-A | TL12-A | TL12-A | TL12-A | TL12-A^ | TL12-A | TL12-A | TL12-A | TL12-A | TL12-A | TL12-A | TL12-A | TL12-A | TL12-A | TL12-A | TL12-A | TL12-A | TL12-A | TL12-A | TL12-A | TL12-A | TL12-A | TL12-A | TL12-A | TL12-A | TL12-A | TL12-A | TL12-A | TL12-A | TL12-A | TL12-A | TL12-A | TL12-A | TL12-A | TL12-A | TL12-A
ALS ID |  | EO2300086-001 | EO2300332-001 | EO2300492-001 | EO2300951-001 | EO2300950-001 | EO2300950-001 | EO2300950-001 | EO2301376-001 | EO2301563-001 | EO2301809-001 | EO2301980-001 | EO2302166-001 | EO2302353-001 | EO2302552-001 | EO2302736-001 | EO2302907-001 | EO2303086-001 | EO2303295-001 | EO2303531-001 | EO2303837-001 | EO2304002-001 | EO2304154-001 | EO2304374-001 | YL2300562-001 | EO2304936-001 | EO2305226-001 | EO2305568-001 | EO2305808-001 | EO2306049-001 | EO2306930-001 | EO2307230-001 | EO2307470-001 | EO2307678-001 | EO2307886-001 | EO2308109-001 | EO2308321-001 | YL2301208-001 | EO2308913-001
Date Sampled |  | 2023-01-03 14:40 | 2023-01-10 15:20 | 2023-01-17 14:35 | 2023-01-25 14:30 | 2023-01-31 15:00 | 2023-02-07 08:30 | 2023-02-07 08:30 | 2023-02-14 16:15 | 2023-02-21 13:20 | 2023-02-28 09:00 | 2023-03-07 09:15 | 2023-03-14 08:10 | 2023-03-21 10:15 | 2023-03-28 09:25 | 2023-04-04 13:30 | 2023-04-11 10:30 | 2023-04-18 11:00 | 2023-04-25 15:28 | 2023-05-02 08:30 | 2023-05-09 08:00 | 2023-05-16 10:20 | 2023-05-23 08:05 | 2023-05-30 09:00 | 2023-06-06 08:15 | 2023-06-13 13:50 | 2023-06-20 16:40 | 2023-06-27 10:30 | 2023-07-04 16:30 | 2023-07-11 14:30 | 2023-08-01 14:20 | 2023-08-08 10:10 | 2023-08-15 15:15 | 2023-08-22 08:30 | 2023-08-29 17:35 | 2023-09-05 13:10 | 2023-09-12 11:45 | 2023-09-20 10:15 | 2023-09-26 14:05
Parameter | Units | Water | Water | Water | Water | Water | Water | Water | Water | Water | Water | Water | Water | Water | Water | Water | Water | Water | Water | Water | Water | Water | Water | Water | Water | Water | Water | Water | Water | Water | Water | Water | Water | Water | Water | Water | Water | Water | Water
pH | pH | 7.89 | 8.02 | 7.91 | 7.94 | 7.96 | 7.91 | 7.89 | 7.96 | 7.85 | 7.87 | 7.98 | 7.86 | 8.06 | 7.95 | 7.97 | 7.88 | 7.75 | 7.85 | 8.05 | 7.86 | 7.97 | 7.95 | 7.72 | 8.12 | 8.15 | 7.92 | 7.8 | 8.02 | ** | 7.74 | 7.83 | 7.92 | 7.88 | 7.42 | 8.17 | 8.16 | 7.96 | 8.17
Conductivity | uS/cm | 17800 | 18000 |  |  |  | 18900 | 17700 |  |  |  | 17300 |  |  | 18100 | 17800 |  | 18200 |  | 19000 |  |  |  |  | 18100 |  |  |  | 14200 |  | 12300 |  |  |  |  | 13000
Total Suspended Solids | mg/L | 99.8 | 101 | 32.5 | 61.4 | 51.1 | 35.3 | 37.1 | 30.4 | 39 | 152 | 45.4 | 5.6 | 29.6 | 7.6 | 5 | 39.8 | 22.3 | 41.3 | 34.2 | 39.5 | 27.6 | 20.7 | 32.3 | 80.6 | 21.5 | 31.6 | 10 | 34.6 | 60 | 60 | 60 | 60 | 60 | 60 | 4.7 | 5.5 | 5.6 | 15.4
Total Dissolved Solids | mg/L | 12100 | 11800 | 11300 | 11200 | 12200 | 11100 | 10900 | 10700 | 11200 | 12800 | 10800 | 12400 | 11300 | 11600 | 11400 | 11800 | 12000 | 11500 | 12300 | 13200 | 11700 | 13200 | 9550 | 11400 | 11800 | 12700 | 12400 | 11000 | ** | 11100 | 11000 | 11600 | 9510 | 11100 | 9550 | 11200 | 14400 | 13300
Chloride (Cl) | mg/L | 8430 | 7120 | 6380 | 6980 | 6940 | 6490 | 7290 | 6770 | 7630 | 7910 | 6630 | 7380 | 6640 | 7520 | 6990 | 7290 | 6670 | 7910 | 6400 | 7510 | 6130 | 6670 | 5340 | 6110 | 6900 | 7940 | 7300 | 6800 | ** | 6800 | 6430 | 6240 | 5440 | 6200 | 5840 | 6370 | 7830 | 7430
Bromide (Br) | mg/L | 30.3 | 25.5 |  |  |  | 23.4 | 27.1 |  |  |  | 24.1 |  |  | 27.7 | 25.6 |  | 24.8 |  | 24.2 |  |  |  |  | 23.2 |  |  |  | 27.2 |  | 23.8 |  |  |  |  | 20.7
Fluoride (F) | mg/L | 0.311 | 0.415 |  |  |  | <0.200 | 0.204 |  |  |  | 0.289 |  |  | 0.246 | 0.243 |  | 0.277 |  | <0.400 |  |  |  |  | <2.00 |  |  |  | <0.400 |  | <0.400 |  |  |  |  | <0.200
Cyanide, Total | mg/L | 0.0118 | 0.0114 | 0.0117 | 0.0147 | 0.0175 | 0.0139 | 0.0127 | 0.0088 | 0.0104 | 0.0118 | 0.0161 | <0.0050 | 0.0093 | 0.008 | 0.014 | 0.0128 | 0.0065 | 0.008 | 0.006 | 0.0151 | 0.0075 | 0.009 | 0.0088 | 0.0121 | 0.0064 | <0.0050 | 0.0062 | <0.0200 | ** | <0.0100 | 0.0069 | 0.0058 | 0.007 | 0.0553 | 0.0055 | <0.0050 | <0.0050 | <0.0050
Cyanide, WAD | mg/L | <0.0050 |  |  |  |  | <0.0050 | <0.0050 |  |  |  | <0.0050 |  |  | <0.0050 | <0.0050 |  | <0.0050 |  | <0.0050 |  |  |  |  | <0.0100 |  |  |  | <0.0050 | ** | <0.0050 |  |  |  |  | <0.0050
Ammonia, Total (as N) | mg/L | 1.21 | 1.36 | 1.62 | 1.63 | 2.21 | 2.47 | 2.49 | 2.21 | 2.38 | 2.9 | 1.6 | 1.8 | 2.24 | 2.82 | 1.7 | 1.66 | 1.06 | 1.17 | 1.16 | 0.983 | 1.14 | 0.94 | 2.26 | 1.94 | 0.964 | 0.9 | 0.404 | 1.8 | 1.92 | 0.844 | 0.982 | 0.869 | 1.39 | 0.665 | 1.24 | 0.842 | 0.835 | 0.795
Nitrate (as N) | mg/L | 1.92 | 1.92 | 1.96 | 2.57 | 3.15 | 3.14 | 3.44 | 2.85 | 3.46 | 3.34 | 2.83 | 2.74 | 2.67 | 3.5 | 2.86 | 2.75 | 1.92 | 2.21 | 1.72 | 1.57 | 1.58 | 1.77 | 4.58 | 3.79 | 1.69 | 1.58 | 1.48 | 3.46 | 4.7 | 1.95 | 2.53 | 1.81 | 3.52 | 0.13 | 3.36 | 3.32 | 1.02 | 1.04
Nitrite (as N) | mg/L | 0.131 | 0.138 | 0.140 | 0.145 | 0.16 | 0.155 | 0.154 | 0.159 | 0.203 | 0.172 | 0.172 | 0.144 | 0.105 | 0.216 | 0.178 | 0.193 | 0.137 | 0.126 | 0.107 | 0.153 | 0.103 | 0.0766 | 0.112 | 0.17 | 0.126 | 0.0452 | 0.0914 | 0.0975 | 0.102 | 0.104 | 0.255 | 0.123 | 0.178 | 0.0904 | 0.0881 | 0.0943 | <0.100 | 0.153
Sulfate (SO4) | mg/L | 843 | 730 |  |  |  | 618 | 734 |  |  |  | 696 |  |  | 773 | 718 |  | 665 |  | 538 |  |  |  |  | 555 |  |  |  | 634 |  | 696 |  |  |  |  | 643
Aluminum (Al)-Total | mg/L | 0.455 | 1.50 | 2.22 | 0.330 | 1.68 | 1.72 | 1.73 | 1.3 | 1.74 | 55.2 | 2.16 | 2.91 | 0.473 | 1.32 | 0.0205 | 0.011 | <0.0200 | <0.0100 | <0.0600 | 1.91 | 1.17 | 0.838 | 0.976 | 2.57 | 0.855 | 0.974 | 0.737 | 0.673 | 1.96 | 0.71 | 0.389 | 0.311 | 0.219 | 1.99 | 0.155 | 0.17 | 0.249 | 0.476
Antimony (Sb)-Total | mg/L | <0.00100 | <0.00100 | <0.00050 | 0.00066 | 0.00080 | <0.00200 | <0.00200 | <0.00200 | <0.00200 | 0.0157 | <0.00200 | <0.00200 | <0.00100 | <0.00500 | <0.00200 | <0.00100 | 0.00379 | <0.00100 | <0.00200 | <0.00100 | <0.00200 | <0.00200 | <0.00200 | <0.00100 | <0.00200 | <0.00100 | <0.00100 | <0.00100 | <0.00100 | <0.00100 | <0.00100 | <0.00100 | <0.00100 | <0.00200 | <0.00100 | <0.00100 | <0.00200 | <0.00100
Arsenic (As)-Total | mg/L | 0.00232 | 0.00193 | 0.00259 | 0.00102 | 0.00287 | 0.00317 | 0.00277 | <0.00200 | 0.00254 | 0.0394 | 0.00305 | 0.00272 | <0.00100 | <0.00500 | 0.00295 | 0.00329 | <0.00200 | 0.00245 | <0.00200 | 0.0034 | 0.00275 | 0.00214 | <0.00200 | 0.00322 | <0.00200 | 0.00189 | 0.002 | 0.00164 | 0.00269 | 0.00206 | 0.00172 | 0.00137 | 0.00139 | 0.0391 | 0.00154 | 0.00175 | <0.00200 | 0.00173
Barium (Ba)-Total | mg/L | 0.0468 | 0.0411 | 0.0418 | 0.0405 | 0.0429 | 0.0454 | 0.0456 | 0.0399 | 0.04 | 1.02 | 0.0382 | 0.0392 | 0.0428 | 0.0432 | 0.0452 | 0.0404 | 0.041 | 0.0455 | 0.0414 | 0.0435 | 0.0415 | 0.0417 | 0.0361 | 0.0645 | 0.0396 | 0.0502 | 0.0416 | 0.0381 | 0.0415 | 0.0426 | 0.0366 | 0.0351 | 0.0356 | 0.0441 | 0.0337 | 0.0354 | 0.0412 | 0.0432
Beryllium (Be)-Total | mg/L | <0.000200 | <0.00100 | <0.000100 | <0.000100 | <0.000100 | <0.000400 | <0.000400 | <0.000400 | <0.000400 | <0.00200 | <0.000400 | <0.000400 | <0.000200 | <0.00100 | <0.000400 | <0.000200 | <0.00200 | <0.000200 | <0.000400 | <0.000200 | <0.000400 | <0.000400 | <0.000400 | <0.000200 | <0.000400 | <0.000200 | <0.000200 | <0.000200 | <0.000200 | <0.000200 | <0.000200 | <0.000200 | <0.000200 | <0.000400 | <0.000200 | <0.000200 | <0.000400 | <0.000200
Bismuth (Bi)-Total | mg/L | <0.000500 | <0.000500 | <0.000250 | <0.000250 | <0.000250 | <0.00100 | <0.00100 | <0.00100 | <0.00100 | <0.00100 | <0.00100 | <0.00100 | <0.000500 | <0.00250 | <0.00100 | <0.000500 | <0.00100 | <0.000500 | <0.00100 | <0.000500 | <0.00100 | <0.00100 | <0.00100 | <0.000500 | <0.00100 | <0.000500 | <0.000500 | <0.000500 | <0.000500 | <0.000500 | <0.000500 | <0.000500 | <0.000500 | <0.00100 | <0.000500 | <0.000500 | <0.00100 | <0.000500
Boron (B)-Total | mg/L | 2.06 | 1.70 | 2.08 | 1.68 | 1.70 | 1.77 | 1.82 | 1.74 | 1.75 | 38.5 | 1.74 | 1.96 | 2.01 | 1.77 | 2.23 | 2.08 | 2.05 | 2.04 | 2.26 | 1.97 | 1.94 | 1.84 | 1.19 | 1.63 | 1.84 | 2.49 | 1.97 | 1.65 | 1.64 | 2.2 | 2 | 1.85 | 1.9 | 2.18 | 1.66 | 1.99 | 2.52 | 2.47
Cadmium (Cd)-Total | mg/L | <0.0000500 | 0.0000653 | 0.0000510 | 0.0000492 | 0.0000536 | <0.000100 | <0.000100 | <0.000100 | <0.000100 | 0.00041 | <0.000100 | <0.000100 | <0.0000500 | <0.000250 | <0.000100 | 5.56e-05 | <0.000100 | 5.89e-05 | <0.000100 | <0.0000500 | 0.000112 | <0.000100 | <0.000100 | 7.49e-05 | <0.000100 | 7.12e-05 | 8.6e-05 | 8.11e-05 | 0.000155 | 6.69e-05 | <0.0000500 | 5.76e-05 | 8.3e-05 | 0.000976 | 6.02e-05 | 6.05e-05 | <0.000100 | <0.0000500
Calcium (Ca)-Total | mg/L | 526 | 456 | 460 | 434 | 457 | 464 | 475 | 441 | 448 | 12400 | 447 | 458 | 443 | 420 | 473 | 501 | 477 | 487 | 700 | 940 | 507 | 750 | 422 | 439 | 507 | 950 | 740 | 764 | 457 | 474 | 426 | 424 | 418 | 441 | 385 | 448 | 641 | 591
Cesium (Cs)-Total | mg/L | 0.000674 | 0.000690 | 0.000647 | 0.000565 | 0.000670 | 0.00074 | 0.000811 | 0.000751 | 0.000741 | 0.022 | 0.000669 | 0.000692 | 0.000637 | 0.00069 | 0.000753 | 0.000707 | 0.000706 | 0.000714 | 0.000681 | 0.000681 | 0.000825 | 0.000651 | 0.000513 | 0.00057 | 0.000625 | 0.000729 | 0.000673 | 0.000571 | 0.000836 | 0.00061 | 0.000579 | 0.00057 | 0.000531 | 0.000961 | 0.000472 | 0.000576 | 0.000796 | 0.000706
Chromium (Cr)-Total | mg/L | <0.00500 | <0.00500 |  | <0.00250 | 0.00340 | <0.0100 | <0.0100 | <0.0100 | <0.0100 | 0.097 | <0.0100 | <0.0100 | 0.00114 | <0.00500 | <0.0100 | <0.00500 | <0.0100 | <0.00500 | <0.0100 | <0.00500 | <0.0100 | <0.0100 | <0.0100 | 0.0046 | <0.0100 | <0.00500 | <0.00500 | <0.00500 | 0.00505 | <0.00500 | <0.00500 | <0.00500 | <0.00500 | <0.0100 | <0.00500 | <0.00500 | <0.00200 | <0.00500
Cobalt (Co)-Total | mg/L | 0.00438 | 0.00522 | 0.00622 | 0.00350 | 0.00487 | 0.00562 | 0.00585 | 0.0047 | 0.00546 | 0.0637 | 0.00685 | 0.00542 | 0.00379 | <0.00500 | 0.00683 | 0.00489 | 0.00542 | 0.00523 | 0.00392 | 0.00514 | 0.00476 | 0.00374 | 0.0113 | 0.00956 | 0.00457 | 0.00469 | 0.00449 | 0.00809 | 0.0127 | 0.00498 | 0.00406 | 0.00366 | 0.00937 | 0.0163 | 0.00705 | 0.00402 | <0.00200 | 0.00314
Copper (Cu)-Total | mg/L | 0.0131 | 0.0117 | 0.0154 | 0.00804 | 0.0228 | 0.0217 | 0.022 | 0.0138 | 0.0192 | 0.358 | 0.0208 | 0.0184 | 0.00606 | <0.0250 | 0.0256 | 0.0209 | 0.0135 | 0.0185 | <0.0100 | 0.0275 | 0.0156 | <0.0100 | 0.0141 | 0.0225 | 0.0107 | 0.0109 | 0.0118 | 0.015 | 0.0259 | 0.0107 | 0.00733 | 0.0071 | 0.00933 | 0.436 | 0.0187 | 0.0149 | 0.0145 | 0.00845
Iron (Fe)-Total | mg/L | 1.88 | 4.15 | 5.14 | 0.713 | 4.56 | 4.23 | 4.21 | 3.49 | 4.42 | 111 | 5.23 | 7.29 | 1.24 | 3.89 | 7.66 | 4.55 | 2.73 | 4.34 | <0.200 | 5.04 | 3.18 | 2.5 | 3.4 | 7.15 | 2.5 | 2.73 | 2.37 | 2.05 | 6.58 | 2.09 | 1.37 | 1.26 | 0.949 | 10.2 | 0.842 | 0.914 | 1.65 | 3.07
Lead (Pb)-Total | mg/L | 0.000970 | 0.000618 | 0.000882 | 0.000291 | 0.00202 | 0.00109 | 0.00106 | <0.00100 | 0.00103 | 0.0877 | 0.00129 | 0.00233 | <0.000500 | <0.00250 | 0.00107 | 0.00121 | 0.00105 | 0.0016 | <0.00100 | 0.000891 | <0.00100 | <0.00100 | <0.00100 | 0.00122 | <0.00100 | <0.000500 | <0.000500 | 0.000982 | 0.000832 | <0.000500 | <0.000500 | <0.000500 | <0.000500 | 0.136 | 0.0006 | <0.000500 | <0.00100 | 0.000544
Lithium (Li)-Total | mg/L | 0.0753 | 0.0662 | 0.0709 | 0.0683 | 0.0702 | 0.0711 | 0.0711 | 0.0839 | 0.0697 | 1.72 | 0.0649 | 0.08 | 0.0847 | 0.0857 | 0.0771 | 0.0712 | 0.0823 | 0.0706 | 0.0912 | 0.0948 | 0.0706 | 0.0801 | 0.0637 | 0.0583 | 0.071 | 0.105 | 0.0867 | 0.0777 | 0.0626 | 0.0747 | 0.0673 | 0.0644 | 0.064 | 0.0635 | 0.0562 | 0.0672 | 0.0952 | 0.0901
Magnesium (Mg)-Total | mg/L | 419 | 394 | 418 | 353 | 372 | 405 | 436 | 362 | 364 | 9250 | 365 | 358 | 448 | 359 | 388 | 401 | 392 | 384 | 407 | 378 | 396 | 336 | 302 | 356 | 392 | 452 | 351 | 314 | 352 | 427 | 401 | 348 | 316 | 406 | 357 | 380 | 454 | 522
Manganese (Mn)-Total | mg/L | 0.975 | 0.835 | 0.879 | 0.733 | 0.838 | 0.842 | 0.863 | 0.8 | 0.851 | 17.9 | 0.845 | 0.892 | 0.868 | 0.837 | 0.923 | 0.943 | 0.917 | 0.965 | 0.956 | 0.923 | 0.894 | 0.787 | 0.842 | 0.971 | 0.9 | 1.06 | 0.835 | 0.913 | 1.07 | 0.948 | 0.828 | 0.792 | 0.859 | 1.01 | 0.836 | 0.89 | 1.08 | 1.07
Mercury (Hg)-Total | mg/L | <0.0000050 | <0.0000050 | <0.0000050 | <0.0000050 | <0.0000050 | <0.0000050 | <0.0000050 | <0.0000050 | <0.0000050 | <0.0000050 | <0.0000050 | <0.0000050 | <0.0000050 | <0.0000050 | <0.0000050 | <0.0000050 | <0.0000050 | <0.0000050 | <0.0000050 | <0.0000050 | <0.0000050 | <0.0000050 | <0.0000050 | <0.0000050 | <0.0000050 | <0.0000050 | <0.0000050 | <0.0000050 | <0.0000050 | <0.0000050 | <0.0000050 | <0.0000050 | <0.0000050 | <0.0000050 | <0.0000050 | <0.0000050 | <0.0000050 | <0.0000050
Molybdenum (Mo)-Total | mg/L | 0.00330 | 0.00348 | 0.00332 | 0.00335 | 0.00344 | 0.00374 | 0.00362 | 0.00334 | 0.00312 | 0.0793 | 0.00413 | 0.0032 | 0.00318 | 0.00315 | 0.00329 | 0.0033 | 0.00383 | 0.00294 | 0.00301 | 0.00309 | 0.00353 | 0.00316 | 0.00252 | 0.00286 | 0.00253 | 0.00359 | 0.00212 | 0.00239 | 0.00419 | 0.00301 | 0.00266 | 0.00335 | 0.00223 | 0.00309 | 0.00264 | 0.00266 | 0.00245 | 0.00271
Nickel (Ni)-Total | mg/L | 0.00782 | 0.00962 | 0.0104 | 0.00719 | 0.00898 | 0.012 | 0.011 | <0.0100 | <0.0100 | 0.103 | 0.0116 | <0.0100 | 0.00723 | <0.0250 | 0.0115 | 0.009 | 0.0134 | 0.00781 | <0.0100 | <0.00500 | <0.0100 | <0.0100 | <0.0100 | 0.012 | <0.0100 | 0.00859 | 0.00864 | 0.00843 | 0.0114 | 0.00884 | 0.00708 | 0.0136 | 0.0107 | 0.0445 | 0.00802 | 0.0069 | <0.0100 | <0.00500
Phosphorus (P)-Total | mg/L | <0.500 | <0.500 | <0.250 | <0.250 | <0.250 | <1.00 | <1.00 | <1.00 | <1.00 | 1.96 | <1.00 | <1.00 | <0.500 | <2.50 | <1.00 | <0.500 | <1.00 | <0.500 | <1.00 | <0.500 | <1.00 | <1.00 | <1.00 | <0.500 | <1.00 | <0.500 | <0.500 | <0.500 | <0.500 | <0.500 | <0.500 | <0.500 | <0.500 | <1.00 | <0.500 | <0.500 | <1.00 | <0.500
Potassium (K)-Total | mg/L | 113 | 101 | 107 | 94.4 | 98.9 | 100 | 103 | 110 | 98.7 | 2710 | 95.6 | 88.8 | 107 | 95.6 | 102 | 99.5 | 108 | 108 | 101 | 97.1 | 102 | 100 | 79.7 | 94.5 | 93.2 | 118 | 94.6 | 83.1 | 91.8 | 108 | 97 | 88.2 | 84.6 | 99.4 | 89.9 | 96.2 | 116 | 121
Rubidium (Rb)-Total | mg/L | 0.0585 | 0.0548 | 0.0550 | 0.0493 | 0.0543 | 0.0551 | 0.0568 | 0.0512 | 0.0519 | 1.38 | 0.055 | 0.0517 | 0.0609 | 0.0629 | 0.0561 | 0.0547 | 0.0548 | 0.0567 | 0.06 | 0.0569 | 0.0561 | 0.0566 | 0.0416 | 0.0485 | 0.0518 | 0.0633 | 0.0505 | 0.047 | 0.0601 | 0.0594 | 0.0508 | 0.0518 | 0.0439 | 0.0511 | 0.0449 | 0.0518 | 0.0676 | 0.0631
Selenium (Se)-Total | mg/L | <0.000500 | <0.000500 | 0.000477 | 0.000333 | 0.000278 | <0.00100 | <0.00100 | <0.00100 | <0.00100 | 0.00589 | <0.00100 | <0.00100 | <0.000500 | <0.00250 | <0.00100 | 0.00371 | <0.00100 | <0.000500 | <0.00100 | <0.000500 | <0.00100 | <0.00100 | 0.00124 | 0.000592 | <0.00100 | <0.000500 | <0.000500 | 0.000803 | 0.00108 | <0.000500 | <0.000500 | <0.000500 | 0.000605 | <0.00100 | <0.000500 | <0.000500 | <0.00100 | <0.000500
Silicon (Si)-Total | mg/L | 5.07 | 7.21 | 7.00 | 4.52 | 6.51 | 6.81 | 6.89 | 6.06 | 6.41 | 224 | 7.86 | 8.2 | 5.53 | <5.00 | 7.92 | 6.32 | 5.88 | 6.38 | 4.53 | 7.25 | 7.8 | 5.22 | 4.94 | 8.23 | 4.83 | 6.49 | 5.19 | 5.03 | 7.12 | 5.67 | 4.62 | 4.65 | 4.24 | 7.82 | 4.21 | 3.8 | 4.92 | 5.65
Silver (Ag)-Total | mg/L | <0.000100 | <0.000100 | 0.000087 | <0.000050 | 0.000119 | <0.000200 | <0.000200 | <0.000200 | <0.000200 | 0.00148 | <0.000200 | <0.000200 | <0.000100 | <0.000500 | <0.000200 | <0.000100 | 0.00021 | <0.000100 | <0.000200 | 0.000282 | <0.000200 | <0.000200 | <0.000200 | 0.00043 | <0.000200 | 0.000233 | 0.000184 | 0.000263 | 0.000661 | <0.000100 | <0.000100 | <0.000100 | <0.000100 | 0.00156 | <0.000100 | <0.000100 | <0.000200 | <0.000100
Sodium (Na)-Total | mg/L | 4130 | 3270 | 3560 | 2950 | 3060 | 3420 | 3560 | 3070 | 3210 | 83500 | 3210 | 3120 | 3450 | 3400 | 3300 | 3280 | 3460 | 3540 | 3680 | 3860 | 3530 | 3640 | 2480 | 3150 | 3310 | 4430 | 3580 | 3250 | 2980 | 3610 | 3360 | 3090 | 2820 | 3700 | 2990 | 3400 | 4280 | 4300
Strontium (Sr)-Total | mg/L | 6.20 | 5.80 | 5.42 | 5.34 | 5.63 | 5.68 | 5.82 | 5.41 | 5.65 | 136 | 5.18 | 5.55 | 5.9 | 5.85 | 5.79 | 6.02 | 6.02 | 5.56 | 8.19 | 11 | 6.37 | 9.09 | 4.69 | 6.24 | 6.23 | 11 | 8.56 | 8.78 | 5.16 | 5.89 | 5.52 | 5.59 | 4.97 | 5.27 | 4.57 | 5.1 | 8.4 | 8.14
Tellurium (Te)-Total | mg/L | <0.00200 | <0.00200 | <0.00100 | <0.00100 | <0.00100 | <0.00400 | <0.00400 | <0.00400 | <0.00400 | 0.0122 | <0.00400 | <0.00400 | <0.00200 | <0.0100 | <0.00400 | <0.00200 | <0.00400 | <0.00200 | <0.00400 | <0.00200 | <0.00400 | <0.00400 | <0.00400 | <0.00200 | <0.00400 | <0.00200 | <0.00200 | <0.00200 | <0.00200 | <0.00200 | <0.00200 | <0.00200 | <0.00200 | <0.00400 | <0.00200 | <0.00200 | <0.00400 | <0.00200
Thallium (Tl)-Total | mg/L | <0.000100 | <0.000100 | <0.000050 | <0.000050 | <0.000050 | <0.000200 | <0.000200 | <0.000200 | <0.000200 | 0.000285 | <0.000200 | <0.000200 | <0.000100 | <0.000500 | <0.000200 | <0.000100 | <0.000200 | <0.000100 | <0.000200 | <0.000100 | <0.000200 | <0.000200 | <0.000200 | <0.000100 | <0.000200 | <0.000100 | <0.000100 | <0.000100 | <0.000100 | <0.000100 | <0.000100 | <0.000100 | <0.000100 | <0.000200 | <0.000100 | <0.000100 | <0.000200 | <0.000100
Thorium (Th)-Total | mg/L | <0.00100 | <0.00100 | <0.00050 | <0.00050 | <0.00050 | <0.00200 | <0.00200 | <0.00200 | <0.00200 | <0.00200 | <0.00200 | <0.00200 | <0.00100 | <0.00500 | <0.00200 | <0.00100 | <0.00200 | <0.00100 | <0.00200 | <0.00100 | <0.00200 | <0.00200 | <0.00200 | <0.00100 | <0.00200 | <0.00100 | <0.00100 | <0.00100 | <0.00100 | <0.00100 | <0.00100 | <0.00100 | <0.00100 | <0.00200 | <0.00100 | <0.00100 | <0.00200 | <0.00100
Tin (Sn)-Total | mg/L | <0.00100 | <0.00100 | <0.00050 | <0.00050 | <0.00050 | <0.00200 | <0.00200 | <0.00200 | <0.00200 | <0.00200 | <0.00200 | <0.00200 | <0.00100 | <0.00500 | <0.00200 | <0.00100 | <0.00200 | <0.00100 | <0.00200 | <0.00100 | <0.00200 | <0.00200 | 0.00245 | <0.00100 | <0.00200 | <0.00100 | <0.00100 | <0.00100 | <0.00100 | <0.00100 | <0.00100 | <0.00100 | <0.00100 | <0.00200 | <0.00100 | <0.00100 | <0.00200 | <0.00100
Titanium (Ti)-Total | mg/L | 0.0132 | 0.0416 | 0.0757 | 0.0132 | 0.0546 | 0.0497 | 0.0465 | 0.0462 | 0.0489 | 1.79 | 0.065 | 0.0906 | 0.0115 | 0.0352 | 0.082 | 0.0507 | 0.0296 | 0.0496 | <0.00600 | 0.0509 | 0.0238 | 0.0146 | 0.0188 | 0.0776 | 0.0196 | 0.0216 | 0.0222 | 0.0146 | 0.0306 | 0.0246 | 0.0118 | 0.00919 | 0.00778 | 0.04 | 0.00392 | 0.00395 | 0.00826 | 0.0142
Tungsten (W)-Total | mg/L | 0.00161 | 0.00136 | 0.00166 | 0.00169 | 0.00216 | 0.00201 | <0.00200 | <0.00200 | <0.00200 | 0.0498 | <0.00200 | 0.00255 | 0.00134 | <0.00500 | <0.00200 | 0.00168 | <0.00200 | 0.00121 | <0.00200 | 0.00449 | 0.00302 | 0.00615 | <0.00200 | 0.00781 | 0.00427 | 0.00552 | 0.00682 | 0.00812 | 0.0118 | 0.00328 | 0.00304 | 0.00301 | 0.0016 | 0.00225 | <0.00100 | <0.00100 | <0.00200 | 0.00553
Uranium (U)-Total | mg/L | 0.000247 | 0.000286 | 0.000240 | 0.000212 | 0.000223 | 0.000257 | 0.000266 | <0.000200 | 0.000273 | 0.00358 | 0.000278 | 0.000249 | 0.000206 | <0.000500 | 0.000228 | 0.000266 | 0.000335 | 0.000263 | 0.000236 | 0.00023 | 0.000261 | 0.000203 | 0.000235 | 0.00025 | 0.000244 | 0.000313 | 0.000208 | 0.000243 | 0.000232 | 0.000263 | 0.000248 | 0.000279 | 0.000295 | 0.000321 | 0.000243 | 0.000225 | <0.000200 | 0.000136
Vanadium (V)-Total | mg/L | <0.00500 | 0.00690 | 0.00966 | <0.00250 | 0.00719 | <0.0100 | <0.0100 | <0.0100 | <0.0100 | 0.255 | 0.0122 | 0.0135 | <0.00500 | <0.0250 | 0.0142 | 0.00809 | <0.0100 | 0.00721 | <0.0100 | 0.00713 | <0.0100 | <0.0100 | <0.0100 | 0.0102 | <0.0100 | <0.00500 | <0.00500 | <0.00500 | 0.00696 | <0.00500 | <0.00500 | <0.00500 | <0.00500 | 0.011 | <0.00500 | <0.00500 | <0.0100 | <0.00500
Zinc (Zn)-Total | mg/L | 0.0354 | 0.0350 | 0.0342 | 0.0621 | 0.0813 | <0.0600 | <0.0600 | <0.0600 | <0.0600 | 0.849 | <0.0600 | <0.0600 | 0.0454 | <0.150 | <0.0600 | 0.0504 | <0.0600 | 0.0351 | <0.0600 | 0.0368 | <0.0600 | <0.0600 | 0.191 | 0.0782 | <0.0600 | 0.036 | 0.0454 | 0.051 | 0.0572 | 0.0643 | 0.0367 | 0.0357 | 0.0561 | 0.405 | 0.0578 | 0.0464 | 0.0622 | 0.317
Zirconium (Zr)-Total | mg/L | <0.00200 | <0.00200 | <0.00100 | <0.00100 | <0.00100 | <0.00400 | <0.00400 | <0.00400 | <0.00400 | 0.0389 | <0.00400 | <0.00400 | <0.00200 | <0.0100 | <0.00400 | <0.00200 | <0.00400 | <0.00200 | <0.00400 | <0.00200 | <0.00400 | <0.00400 | <0.00400 | <0.00200 | <0.00400 | <0.00200 | <0.00200 | <0.00200 | <0.00200 | <0.00200 | <0.00200 | <0.00200 | <0.00200 | <0.00400 | <0.00200 | <0.00200 | <0.00400 | <0.00200
Alkalinity, Total (as CaCO3) | mg/L | 162 | 212 | [8 empty] | 179 |  |  | 183 | 188 |  | 163 |  | 170 |  |  |  |  | 117 |  |  |  | 181 |  | 175 |  |  |  |  | 180
^ Indicates duplicate sample.
** Inadvertently missed the monthly sample suite for July

## SNP - MMS1
Sample ID |  | MMS1-N | MMS1-S | MMS1-N | MMS1-S | MMS1-N | MMS1-S | MMS1-N | MMS1-S | MMS1-N | MMS1-S | MMS1-N | MMS1-S | Part F Item 18 (a)
ALS ID |  | YL2300438-001 | YL2300438-003 | YL2300497-001 | YL2300497-002 | YL2300617-001 | YL2300617-006 | YL2300827-001 | YL2300827-006 | YL2301023-001 | YL2301023-005 | EO2308586-001 | EO2308586-005 | Maximum Monthly Mean Concentration (mg/L) | Maximum Concentration of Any Grab Sample (mg/L)
Date Sampled |  | 2023-05-17 10:40 | 2023-05-17 10:15 | 2023-05-31 16:50 | 2023-05-31 17:10 | 2023-06-15 15:06 | 2023-06-15 14:50 | 2023-07-12 15:30 | 2023-07-12 15:15 | 2023-08-10 10:55 | 2023-08-10 10:45 | 2023-09-14 15:50 | 2023-09-14 15:20
Parameter | Units | Water | Water | Water | Water | Water | Water | Water | Water | Water | Water | Water | Water
pH | pH Units | 7.67 | 7.52 | 7.83 | 7.84 | 8.17 | 8.22 | 8.29 | 8.25 | 8.37 | 8.38 | 8.38 | 8.35 | 6.0-9.5 | 6.0-9.5
Total Suspended Solids | mg/L | 4.9 | <3.0 | 18.9 | 5.7 | <3.0 | <3.0 | 4 | <3.0 | <3.0 | <3.0 | 18 | 11.4 | 50 | 100
Chloride (Cl) | mg/L | 47.5 | 19.2 | 90.3 | 19.7 | 424 | 105 | 1430 | 177 | 1410 | 272 | 566 | 282
Cyanide, Total | mg/L | <0.0050 | <0.0050 | <0.0050 | <0.0050 | <0.0050 | <0.0050 | <0.0050 | <0.0050 | <0.0050 | <0.0050 | <0.0050 | <0.0050
Ammonia, Total (as N) | mg/L | 0.0304 | 0.0493 | 0.225 | 0.0187 | 0.0088 | 0.0118 | 0.0211 | 0.0189 | 0.008 | 0.0231 | 0.11 | 0.0833
Nitrate (as N) | mg/L | 0.157 | 0.278 | 0.381 | 0.357 | 0.562 | 1.81 | <0.250 | 2.6 | 0.096 | 2.72 | 1.57 | 5.94
Nitrite (as N) | mg/L | 0.0029 | 0.0029 | 0.0049 | 0.0035 | <0.0100 | <0.0050 | <0.0500 | 0.0104 | 0.0055 | <0.0100 | 0.0055 | 0.0247
Sulfate (SO4) | mg/L | 28.4 | 10.6 | 63.9 | 14.8 | 142 | 96.3 | 610 | 184 | 545 | 268 | 664 | 280
Aluminum (Al)-Total | mg/L | 0.371 | 0.859 | 3.2 | 1.19 | 0.0559 | 0.221 | 0.142 | 0.13 | 0.0404 | 0.22 | 0.0466 | 0.0836
Antimony (Sb)-Total | mg/L | 0.00219 | 0.00033 | 0.00111 | 0.0003 | 0.0034 | 0.00062 | 0.00142 | 0.00075 | 0.00087 | 0.00056 | 0.00308 | 0.00068
Arsenic (As)-Total | mg/L | 0.443 | 0.059 | 0.142 | 0.032 | 0.191 | 0.0319 | 0.0756 | 0.0219 | 0.0663 | 0.0192 | 0.0254 | 0.0227 | 0.5 | 1
Barium (Ba)-Total | mg/L | 0.00568 | 0.00675 | 0.0254 | 0.00976 | 0.0386 | 0.0123 | 0.055 | 0.0184 | 0.0576 | 0.0256 | 0.037 | 0.0271
Beryllium (Be)-Total | mg/L | <0.000100 | <0.000100 | <0.000100 | <0.000100 | <0.000100 | <0.000100 | <0.000100 | <0.000100 | <0.000100 | <0.000100 | <0.000100 | <0.000100
Boron (B)-Total | mg/L | 0.058 | 0.033 | 0.057 | 0.043 | 0.176 | 0.133 | 0.27 | 0.222 | 0.315 | 0.209 | 0.338 | 0.228
Cadmium (Cd)-Total | mg/L | <0.0000050 | 9.4e-06 | 2.02e-05 | 1.09e-05 | 2.44e-05 | 1.57e-05 | <0.0000250 | 2.42e-05 | 3.1e-05 | 3.9e-05 | 2.42e-05 | 9.49e-05
Calcium (Ca)-Total | mg/L | 23 | 12 | 22.5 | 15.9 | 158 | 52.3 | 208 | 79.4 | 238 | 115 | 165 | 116
Chromium (Cr)-Total | mg/L | 0.00111 | 0.00312 | 0.00838 | 0.00368 | <0.00050 | 0.00086 | 0.00068 | <0.00050 | 0.00084 | 0.00076 | 0.00095 | 0.00192
Cobalt (Co)-Total | mg/L | 0.00544 | 0.00148 | 0.00288 | 0.00124 | 0.001 | 0.00056 | 0.00218 | 0.00043 | 0.0059 | 0.00082 | 0.00326 | 0.00356
Copper (Cu)-Total | mg/L | 0.00231 | 0.00366 | 0.00686 | 0.00465 | 0.00482 | 0.00904 | 0.0102 | 0.0118 | 0.0123 | 0.0146 | 0.00624 | 0.018
Iron (Fe)-Total | mg/L | 0.4 | 1 | 3.26 | 1.35 | 0.071 | 0.222 | 0.302 | 0.109 | 0.356 | 0.422 | 0.214 | 0.167
Lead (Pb)-Total | mg/L | 0.000178 | 0.000438 | 0.00138 | 0.000438 | <0.000050 | 9.7e-05 | <0.000250 | 5e-05 | <0.000250 | 5.9e-05 | <0.000050 | <0.000050
Lithium (Li)-Total | mg/L | 0.0098 | 0.0032 | 0.0045 | 0.0027 | 0.0616 | 0.0032 | 0.0238 | 0.0035 | 0.0179 | 0.0044 | 0.0139 | 0.0056
Magnesium (Mg)-Total | mg/L | 7.57 | 3.21 | 11.7 | 3.33 | 39.3 | 13.5 | 121 | 20.5 | 137 | 27.3 | 99.4 | 41
Manganese (Mn)-Total | mg/L | 0.0226 | 0.0281 | 0.138 | 0.0275 | 0.0935 | 0.0175 | 0.329 | 0.00767 | 1.39 | 0.0238 | 0.661 | 0.135
Mercury (Hg)-Total | mg/L | <0.0000050 | <0.0000050 | <0.0000050 | <0.0000050 | <0.0000050 | <0.0000050 | <0.0000050 | <0.0000050 | <0.0000050 | <0.0000050 | <0.0000050 | <0.0000050
Molybdenum (Mo)-Total | mg/L | 0.00154 | 0.000726 | 0.00154 | 0.000964 | 0.00299 | 0.00246 | 0.0055 | 0.00262 | 0.00413 | 0.00195 | 0.00839 | 0.00314
Nickel (Ni)-Total | mg/L | 0.0649 | 0.00948 | 0.0174 | 0.0054 | 0.0171 | 0.00411 | 0.0282 | 0.0052 | 0.0445 | 0.00757 | 0.026 | 0.0157 | 0.5 | 1
Potassium (K)-Total | mg/L | 4.34 | 2.09 | 5.21 | 2.28 | 14.7 | 6.32 | 34.8 | 8.58 | 38.8 | 9.95 | 36.2 | 12.9
Selenium (Se)-Total | mg/L | 0.000793 | 0.000262 | 0.000751 | 0.000336 | 0.00236 | 0.00156 | 0.00235 | 0.00265 | 0.00155 | 0.00302 | 0.00669 | 0.00209
Silver (Ag)-Total | mg/L | <0.000010 | <0.000010 | 1.9e-05 | <0.000010 | <0.000010 | <0.000010 | <0.000050 | 1.1e-05 | <0.000050 | 2.4e-05 | <0.000010 | 1.6e-05
Sodium (Na)-Total | mg/L | 20.8 | 11.6 | 65.2 | 15.2 | 156 | 82.2 | 798 | 148 | 816 | 200 | 453 | 225
Thallium (Tl)-Total | mg/L | <0.000010 | <0.000010 | 2.6e-05 | <0.000010 | <0.000010 | <0.000010 | <0.000050 | 1.3e-05 | <0.000050 | 1.8e-05 | <0.000010 | 1.8e-05
Tin (Sn)-Total | mg/L | <0.00010 | <0.00010 | 0.00011 | <0.00010 | <0.00010 | <0.00010 | <0.00050 | <0.00010 | <0.00050 | <0.00010 | <0.00010 | <0.00010
Titanium (Ti)-Total | mg/L | 0.0135 | 0.0267 | 0.112 | 0.0441 | 0.00161 | 0.00718 | 0.00478 | 0.00383 | 0.00221 | 0.00537 | 0.00188 | 0.00268
Uranium (U)-Total | mg/L | 0.000379 | 0.000192 | 0.000732 | 0.000229 | 0.0013 | 0.000696 | 0.00424 | 0.00109 | 0.00474 | 0.00156 | 0.00258 | 0.00182
Vanadium (V)-Total | mg/L | 0.00168 | 0.00287 | 0.00741 | 0.00348 | 0.00111 | 0.00126 | <0.00250 | 0.00109 | <0.00250 | 0.00191 | 0.00097 | 0.00116
Zinc (Zn)-Total | mg/L | <0.0030 | 0.0033 | 0.0082 | 0.0053 | <0.0030 | <0.0030 | <0.0150 | <0.0030 | <0.0150 | 0.0033 | <0.0030 | 0.0099
Alkalinity, Total (as CaCO3) | mg/L | 43.6 | 29.7 | 55.4 | 44.4 | 117 | 112 | 160 | 152 | 380 | 191 | 215 | 201
Oil and Grease | mg/L | <5.0 | <5.0 | <5.0 | <5.0 | <5.0 | <5.0 | <5.0 | <5.0 | <5.0 | <5.0 | <5.0 | <5.0 | 5 | 10
Oil And Grease (Visible Sheen) |  | Absent | Absent | Absent | Absent | Absent | Absent | Absent | Absent | Absent | Absent | Absent | Absent | No Visble Sheen | No Visble Sheen
Bold indicates exceedance of Part F Item 18(a) Maximum Concentration

## SNP - MMS9 (hidden)
Sample ID |  | Part D Item 9
ALS ID |  | Maximum Average Concentration (mg/L) | Maximum Concentration of Any Grab Sample (mg/L)
Date Sampled
Parameter | Units
pH | pH | 6.0-9.5 | 6.0-9.5
Total Suspended Solids | mg/L | 50 | 100
Oil and Grease | mg/L
Oil And Grease (Visible Sheen) |  | No Visible Sheen | No Visible Sheen
Bold indicates exceedance of Part D Item 9 Maximum Concentration