## SNP Stations
Station | Description | Status
ST-1 | Doris Sedimentation Pond, collected directly from pond or from spigot on discharge pump during active pumping to TIA | Seasonally active
ST-2 | Doris Contact Water Pond, collected from collection sump in the pond | Seasonally active
ST-3 | Discharge from Non-Hazardous Landfill Contact Water control sump | Inactive; facility not constructed
ST-4 | Discharge from Landfarm Sump | Seasonally active
ST-5 | Discharge from Doris Plant Site Fuel Storage and Containment Area sump | Seasonally active
ST-6A | Discharge from Roberts Bay Single 5ML Fuel Storage and Containment Area sump | Seasonally active
ST-6B | Discharge from Roberts Bay Fuel Storage and Containment Area sump | Seasonally active
ST-7 | Doris Lake freshwater collected from spigot on intake pipeline inside pumphouse | Active
ST-7A | Windy Lake freshwater collected from spigot on intake pipeline inside pumphouse (south end of Windy Lake); same location as MMS-4B | Active
ST-8 | Discharge from Doris Sewage Treatment Plant collected from valve on final discharge storage tank located inside treatment plant | Active
ST-9 | Runoff from Doris Sewage Treatment Plant collected downstream of treatment plant discharge pipeline prior to flow entering Glenn Lake | Seasonally active
ST-10 | Doris Site runoff from sediment controls | Seasonally active
ST-11 | Doris Reagent and Cyanide Storage Facility sumps | Seasonally active
ST-12 | Doris Lake water level measured continuously with hydrometric station, ice thickness measured annually in April | Active
ST-13 | Doris Contact Water Pond Pad U, collected from collection sump in pond | Inactive; facility not constructed
TL-1 | TIA reclaim water collected from Reclaim Pipeline inside pumphouse | Active
TL-2 | Doris Creek Outflow upstream at flow monitoring station adjacent to bridge at Doris Creek | Active (flow measurements) Seasonally
TL-3 | Doris Creek Outflow collected at location approximately 80m downstream of the base of the waterfall | Inactive
TL-4 | TIA discharge end-of-pipe | Inactive
TL-5 | Effluent from Doris Process Plant (tailings slurry/water) discharged to TIA collected from tailings discharge line inside the Process Plant | Inactive
TL-6 | Tailings discharged into TIA (solid component) taken from a valve in the Process Plant at the discharge end of the mill tailings pumps | Inactive
TL-7A | Detoxified tailings solids sent underground as backfill collected from Detox filter press inside the Process Plant | Inactive
TL-7B | Filtrate from TL-7A (Detoxified tailings sent underground as backfill) collected from Detox filter tank inside the Process Plant | Inactive
TL-8 | Reclaim water pumped from TIA to Mill Process water tank | Inactive
TL-9 | Detox tailings reactor tank, continuous automated monitoring | Inactive
TL-10 | Water column in deepest portion of Tail Lake sampled at surface, mid-depth and near bottom | Inactive
TL-11 | Seepage from Doris underground backfilled stopes collected from base of backfilled stopes | Active Annually
TL-12A | Doris Mine water discharge point | Active
MMS-1 | Madrid North Contact Water Pond | Seasonally active
MMS-2 | Madrid South Primary Contact Water Pond | Inactive; facility not constructed
MMS-3 | Madrid South Secondary Contact Water Pond | Inactive; facility not constructed
MMS-4A | Windy Lake freshwater intake (north end of Windy Lake) | Inactive; facility not constructed
MMS-4B | Windy Lake freshwater collected from spigot on intake pipeline inside pumphouse (south end of Windy Lake); same location as ST-7A | Active
MMS-5 | Discharge from Madrid South Fuel Storage Facility | Inactive; facility not constructed
MMS-6 | Brine Mixing Facility | Inactive; facility not constructed
MMS-7 | Effluent from Madrid North Connector to TIA | Inactive; facility not constructed
MMS-8 | Discharge from Madrid North Fuel Storage Facility | Inactive; facility not constructed
MMS-9 | Site runoff from sediment controls during construction | Inactive; no construction at this time
MMS-10 | Madrid Mine Water Discharge Point | Inactive; facility not constructed

## SNP - ST1 (hidden)
Sample ID
ALS ID
Date Sampled
Parameter | Units
pH | pH
Total Suspended Solids | mg/L
Chloride (Cl) | mg/L
Cyanide, Total | mg/L
Ammonia, Total (as N) | mg/L
Nitrate (as N) | mg/L
Nitrite (as N) | mg/L
Sulfate (SO4) | mg/L
Aluminum (Al)-Total | mg/L
Antimony (Sb)-Total | mg/L
Arsenic (As)-Total | mg/L
Barium (Ba)-Total | mg/L
Beryllium (Be)-Total | mg/L
Boron (B)-Total | mg/L
Cadmium (Cd)-Total | mg/L
Calcium (Ca)-Total | mg/L
Chromium (Cr)-Total | mg/L
Cobalt (Co)-Total | mg/L
Copper (Cu)-Total | mg/L
Iron (Fe)-Total | mg/L
Lead (Pb)-Total | mg/L
Lithium (Li)-Total | mg/L
Magnesium (Mg)-Total | mg/L
Manganese (Mn)-Total | mg/L
Mercury (Hg)-Total | mg/L
Molybdenum (Mo)-Total | mg/L
Nickel (Ni)-Total | mg/L
Potassium (K)-Total | mg/L
Selenium (Se)-Total | mg/L
Silver (Ag)-Total | mg/L
Sodium (Na)-Total | mg/L
Thallium (Tl)-Total | mg/L
Tin (Sn)-Total | mg/L
Titanium (Ti)-Total | mg/L
Uranium (U)-Total | mg/L
Vanadium (V)-Total | mg/L
Zinc (Zn)-Total | mg/L
Alkalinity, Total (as CaCO3) | mg/L
Oil and Grease | mg/L
Oil And Grease (Visible Sheen)
^ Indicates duplicate sample.

## SNP - ST2 (hidden)
Sample ID
ALS ID
Date Sampled
Parameter | Units
pH | pH
Total Suspended Solids | mg/L
Chloride (Cl) | mg/L
Cyanide, Total | mg/L
Ammonia, Total (as N) | mg/L
Nitrate (as N) | mg/L
Nitrite (as N) | mg/L
Sulfate (SO4) | mg/L
Aluminum (Al)-Total | mg/L
Antimony (Sb)-Total | mg/L
Arsenic (As)-Total | mg/L
Barium (Ba)-Total | mg/L
Beryllium (Be)-Total | mg/L
Boron (B)-Total | mg/L
Cadmium (Cd)-Total | mg/L
Calcium (Ca)-Total | mg/L
Chromium (Cr)-Total | mg/L
Cobalt (Co)-Total | mg/L
Copper (Cu)-Total | mg/L
Iron (Fe)-Total | mg/L
Lead (Pb)-Total | mg/L
Lithium (Li)-Total | mg/L
Magnesium (Mg)-Total | mg/L
Manganese (Mn)-Total | mg/L
Mercury (Hg)-Total | mg/L
Molybdenum (Mo)-Total | mg/L
Nickel (Ni)-Total | mg/L
Potassium (K)-Total | mg/L
Selenium (Se)-Total | mg/L
Silver (Ag)-Total | mg/L
Sodium (Na)-Total | mg/L
Thallium (Tl)-Total | mg/L
Tin (Sn)-Total | mg/L
Titanium (Ti)-Total | mg/L
Uranium (U)-Total | mg/L
Vanadium (V)-Total | mg/L
Zinc (Zn)-Total | mg/L
Alkalinity, Total (as CaCO3) | mg/L
Oil and Grease | mg/L
Oil And Grease (Visible Sheen)
Note: Effluent quality limits listed under Part F Item 18(a) are not applicable as water accumulating in this facility is transferred to the Tailings Impoundment Area.

## SNP - ST4 (hidden)
Sample ID |  | Part F Item 18(b)
ALS ID |  | Maximum Authorized Monthly Mean Concentration (mg/L) | Maximum Authorized Concentration in a Grab Sample (mg/L)
Date Sampled
Parameter | Units
pH | pH | 6.0-9.5 | 6.0-9.5
Total Suspended Solids | mg/L | 50 | 100
Benzene | mg/L | 0.37 | 0.37
Toluene | mg/L | 0.002 | 0.002
Ethylbenzene | mg/L | 0.09 | 0.09
Oil and Grease | mg/L | 5 | 10
Oil And Grease (Visible Sheen) |  | No Visible | No Visible
Lead (Pb)-Total | mg/L | 0.2 | 0.4
Ammonia, Total (as N) | mg/L
Bold indicates exceedance of Part F Item 18 (b) Maximum Concentration
^ Indicates duplicate sample.

## SNP - ST5 (hidden)
Sample ID |  | Part F Item 18 (b)
ALS ID |  | Maximum Authorized Monthly Mean Concentration (mg/L) | Maximum Authorized Concentration in a Grab Sample (mg/L)
Date Sampled
Parameter | Units
pH | pH | 6.0-9.5 | 6.0-9.5
Total Suspended Solids | mg/L | 50 | 100
Benzene | mg/L | 0.37 | 0.37
Toluene | mg/L | 0.002 | 0.002
Ethylbenzene | mg/L | 0.09 | 0.09
Oil and Grease | mg/L | 5 | 10
Oil And Grease (Visible Sheen) |  | No Visible Sheen | No Visible Sheen
Lead (Pb)-Total | mg/L | 0.2 | 0.4
Bold indicates exceedance of Part F Item 18 (b) Maximum Concentration
^ Indicates duplicate sample.

## SNP - ST6A (hidden)
Sample ID |  | Part F Item 18 (b)
ALS ID |  | Maximum Authorized Monthly Mean Concentration (mg/L) | Maximum Authorized Concentration in a Grab Sample (mg/L)
Date Sampled
Parameter | Units
pH | pH | 6.0-9.5 | 6.0-9.5
Total Suspended Solids | mg/L | 50 | 100
Benzene | mg/L | 0.37 | 0.37
Toluene | mg/L | 0.002 | 0.002
Ethylbenzene | mg/L | 0.09 | 0.09
Oil and Grease | mg/L | 5 | 10
Oil And Grease (Visible Sheen) |  | No Visible Sheen | No Visible Sheen
Lead (Pb)-Total | mg/L | 0.2 | 0.4
Bold indicates exceedance of Part F Item 18 (b) Maximum Concentration
^ Indicates duplicate sample.

## SNP - ST6B (hidden)
Sample ID |  | Part F Item 18 (b)
ALS ID |  | Maximum Authorized Monthly Mean Concentration (mg/L) | Maximum Authorized Concentration in a Grab Sample (mg/L)
Date Sampled
Parameter | Units
pH | pH | 6.0-9.5 | 6.0-9.5
Total Suspended Solids | mg/L | 50 | 100
Benzene | mg/L | 0.37 | 0.37
Toluene | mg/L | 0.002 | 0.002
Ethylbenzene | mg/L | 0.09 | 0.09
Oil and Grease | mg/L | 5 | 10
Oil And Grease (Visible Sheen) |  | No Visible Sheen | No Visible Sheen
Lead (Pb)-Total | mg/L | 0.2 | 0.4
Bold indicates exceedance of Part F Item 18 (b) Maximum Concentration
^ Indicates duplicate sample.

## SNP - ST7
Sample ID |  | ST7 | ST7 | ST7 | ST7
ALS ID |  | YL2400070-001 | YL2400105-001 | EO2401827-001 | EO2402582-001
Date Sampled |  | 2024-01-24 14:15 | 2024-02-07 15:40 | 2024-03-12 13:00 | 2024-04-09 13:15
Parameter | Units
pH | pH | 7.8 | 7.51 | 7.29 | 7.30
Total Suspended Solids | mg/L | 9.9 | 28.7 | 6.6 | 7.4
Chloride (Cl) | mg/L | 57.8 | 55.1 | 60.0 | 61.6
Cyanide, Free | mg/L | <0.0100 | <0.0100 | <0.0050 | <0.0050
Cyanide, Total | mg/L | <0.0100 | <0.0100 | <0.0050 | <0.0050
Ammonia, Total (as N) | mg/L | 0.0146 | 0.14 | <0.0050 | <0.0050
Nitrate (as N) | mg/L | <0.0050 | 0.284 | <0.0050 | <0.0050
Nitrite (as N) | mg/L | <0.0010 | 0.0012 | <0.0010 | <0.0010
Orthophosphate-Dissolved (as P) | mg/L | <0.0010 | <0.0010 | <0.0010 | 0.0041
Phosphorus (P)-Total | mg/L | 0.0276 | 0.0351 | 0.0329 | 0.0340
Aluminum (Al)-Total | mg/L | 0.038 | 0.0143 | 0.0186 | 0.0120
Arsenic (As)-Total | mg/L | 0.00043 | 0.00052 | 0.00035 | 0.00031
Cadmium (Cd)-Total | mg/L | <0.0000050 | <0.0000050 | <0.0000050 | <0.0000050
Calcium (Ca)-Total | mg/L | 8.44 | 8.82 | 9.46 | 9.27
Chromium (Cr)-Total | mg/L | 0.00269 | 0.00421 | 0.00088 | <0.00050
Copper (Cu)-Total | mg/L | 0.00426 | 0.0133 | 0.00281 | 0.00336
Iron (Fe)-Total | mg/L | 9.16 | 13.6 | 0.425 | 0.230
Lead (Pb)-Total | mg/L | 0.000148 | 0.000176 | 0.000059 | 0.000086
Mercury (Hg)-Total | mg/L | <0.0000050 | <0.0000050 | <0.0000050 | <0.0000050
Molybdenum (Mo)-Total | mg/L | 0.000362 | 0.000564 | 0.000210 | 0.000264
Nickel (Ni)-Total | mg/L | 0.00152 | 0.00456 | 0.00097 | 0.00074
Selenium (Se)-Total | mg/L | 5.6e-05 | <0.000050 | 0.000068 | <0.000050
Silver (Ag)-Total | mg/L | <0.000010 | <0.000010 | <0.000010 | <0.000010
Thallium (Tl)-Total | mg/L | <0.000010 | <0.000010 | <0.000010 | <0.000010
Zinc (Zn)-Total | mg/L | 0.0083 | 0.0238 | 0.0045 | <0.0030
Oil and Grease | mg/L | <0.5 | <0.00020 | <5.0 | <5.0
Oil And Grease (Visible Sheen) |  | Absent | Absent | Absent | Absent
Chlorophyll-a | ug |  | <5.0
^ Indicates duplicate sample.
Note on G15: One or more duplicate values were found.

## SNP - ST7A & MMS4B
Sample ID |  | ST7A | ST7A | ST7A | ST7A
ALS ID |  | YL2400038-001 | YL2400106-001 | YL2400184-001 | EO2402584-001
Date Sampled |  | 2024-01-10 10:50 | 2024-02-07 14:55 | 2024-03-06 11:05 | 2024-04-09
Parameter | Units
pH | pH | 7.69 | 7.89 | 8.04 | 7.78
Total Suspended Solids | mg/L | <3.0 | <3.0 | <3.0 | <3.0
Chloride (Cl) | mg/L |  | 111 |  | 115
Cyanide, Free | mg/L | <0.0050 | <0.0100 | <0.0050 | <0.0050
Cyanide, Total | mg/L | <0.0050 | <0.0100 | <0.0050 | <0.0050
Ammonia, Total (as N) | mg/L | 0.0082 | 0.0165 | 0.0208 | 0.0108
Nitrate (as N) | mg/L | <0.0050 | <0.0050 | <0.0050 | <0.0050
Nitrite (as N) | mg/L | <0.0010 | <0.0010 | <0.0010 | <0.0010
Orthophosphate-Dissolved (as P) | mg/L | <0.0010 | <0.0010 | <0.0010 | 0.0025
Phosphorus (P)-Total | mg/L | 0.0038 | <0.0050 | 0.0028 | 0.0060
Aluminum (Al)-Total | mg/L | 0.0064 | 0.0058 | 0.0045 | 0.0059
Arsenic (As)-Total | mg/L | 0.00026 | 0.00025 | 0.00030 | 0.00028
Cadmium (Cd)-Total | mg/L | <0.0000050 | <0.0000050 | <0.0000050 | <0.0000050
Calcium (Ca)-Total | mg/L | 15 | 14.2 | 14.8 | 14.8
Chromium (Cr)-Total | mg/L | <0.00050 | <0.00050 | <0.00050 | <0.00050
Copper (Cu)-Total | mg/L | 0.00108 | 0.00204 | 0.00120 | 0.00164
Iron (Fe)-Total | mg/L | 0.027 | 0.060 | 0.017 | 0.049
Lead (Pb)-Total | mg/L | <0.000050 | <0.000050 | <0.000050 | <0.000050
Mercury (Hg)-Total | mg/L | <0.0000050 | <0.0000050 | <0.0000050 | <0.0000050
Molybdenum (Mo)-Total | mg/L | 0.000776 | 0.000807 | 0.000752 | 0.000710
Nickel (Ni)-Total | mg/L | <0.00050 | <0.00050 | <0.00050 | <0.00050
Selenium (Se)-Total | mg/L | <0.00050 | <0.000050 | <0.000050 | 0.000051
Silver (Ag)-Total | mg/L | <0.000010 | <0.000010 | <0.000010 | <0.000010
Thallium (Tl)-Total | mg/L | <0.000010 | <0.000010 | <0.000010 | <0.000010
Zinc (Zn)-Total | mg/L | <0.0030 | <0.0030 | <0.0030 | <0.0030
Biochemical Oxygen Demand (BOD5) | mg/L | 3 | 2 | 3.0 | <2.0
Fecal Coliforms | MPN/100mL | <0.1 | <0.1 | <1.0 | <1
Oil and Grease | mg/L | <5.0 | <5.0 | <5.0 | <5.0
Oil And Grease (Visible Sheen) |  | Absent | Absent | Absent | Absent
^ Indicates duplicate sample.
* BOD and Fecal coliform samples were received past the maximum holding time and analyses weren't carried out.
** Windy conditions resulted in elevated TSS results.
Note on F15: One or more duplicate values were found.

## SNP - ST8
Sample ID |  | ST8 | ST8 | ST8-DUP | ST8-FB | ST8 | ST8-DUP | ST8-FB | ST8 | ST8-DUP | ST8-FB | Part F Item 5(b)
ALS ID |  | YL2400039-001 | YL2400107-001 | YL2400107-002 | YL2400107-003 | YL2400183-001 | YL2400183-002 | YL2400183-003 | EO2402596-001 | EO2402596-002 | EO2402596-003 | Maximum Average Concentration (mg/L) | Maximum Concentration of Any Grab Sample (mg/L)
Date Sampled |  | 2024-01-10 12:10 | 2024-02-07 10:15 | 2024-02-07 10:15 | 2024-02-07 10:15 | 2024-03-06 14:45 | 2024-03-06 14:45 | 2024-03-06 14:45 | 2024-04-09 15:25 | 2024-04-09 15:30 | 2024-04-09 15:40
Parameter | Units
pH | pH | 7.67 | 7.87 | 7.83 | 5.43 | 8.05 | 8 | 5.16 | 7.44 | 7.59 | 5.46 | 6.0-9.5 | 6.0-9.5
Total Suspended Solids | mg/L | <3.0 | <3.0 | <3.0 | <3.0 | <3.0 | <3.0 | <3.0 | 8.6 | 8.2 | <3.0 | 100 | 100
Biochemical Oxygen Demand (BOD5) | mg/L | 3 | 2 | 2 | 2 | 3 | 2 | <2.0 | <2.0 | <2.0 | <2.0 | 80 | 160
Fecal Coliforms | CFU/100mL | <1.0 | <1.0 | <1.0 | <1.0 | 1 | 1 | <1.0 | <10 | <10 | <1 | 10000 | 10000
Oil and Grease | mg/L | <5.0 | <5.0 | <5.0 | <5.0 | <5.0 | <5.0 | <5.0 | <5.0 | <5.0 | <5.0 | 5 | 10
Oil And Grease (Visible Sheen) |  | Absent | Absent | Absent | Absent | Absent | Absent | Absent | Absent | Absent | Absent | No Visible Sheen | No Visible Sheen
Bold indicates exceedance of Part F Item 5(b) Maximum Concentration
^ Indicates duplicate sample.

## SNP - ST9 (hidden)
Sample ID
ALS ID
Date Sampled
Parameter | Units
pH | pH
Total Suspended Solids | mg/L
Biochemical Oxygen Demand (BOD5) | mg/L
Fecal Coliforms | MPN/100mL
Oil and Grease | mg/L
Oil And Grease (Visible Sheen)
^ Indicates duplicate sample.
** Inadvertently omitted from the sample

## SNP - ST10 (hidden)
Sample ID |  | Part D Item 9
ALS ID |  | Maximum Average Concentration (mg/L) | Maximum Concentration of Any Grab Sample (mg/L)
Date Sampled
Parameter | Units
pH | pH Units | 6.0-9.5 | 6.0-9.5
Total Suspended Solids | mg/L | 50 | 100
Oil and Grease | mg/L
Oil And Grease (Visible Sheen) |  | No Visible Sheen | No Visible Sheen
Bold indicates exceedance of Part D Item 9 Maximum Concentration

## SNP - ST11 (hidden)
Sample ID
ALS ID
Date Sampled
Parameter | Units
pH | pH
Total Suspended Solids | mg/L
Cyanide, Free | mg/L
Cyanide, Total | mg/L
Ammonia, Total (as N) | mg/L
Aluminum (Al)-Total | mg/L
Arsenic (As)-Total | mg/L
Cadmium (Cd)-Total | mg/L
Calcium (Ca)-Total | mg/L
Chromium (Cr)-Total | mg/L
Copper (Cu)-Total | mg/L
Iron (Fe)-Total | mg/L
Lead (Pb)-Total | mg/L
Mercury (Hg)-Total | mg/L
Molybdenum (Mo)-Total | mg/L
Nickel (Ni)-Total | mg/L
Selenium (Se)-Total | mg/L
Silver (Ag)-Total | mg/L
Thallium (Tl)-Total | mg/L
Zinc (Zn)-Total | mg/L
Oil and Grease | mg/L
Oil And Grease (Visible Sheen)
Benzene | mg/L
Toluene | mg/L
Ethylbenzene | mg/L
^ Indicates duplicate sample.

## SNP - TL1
Sample ID |  | TL-1 | TL-1 | TL-1 | TL-1 | TL-1 DUP | TL-1 FB | TL-1 | TL-1 | TL-1 | TL-1 | TL-1 | TL1 | TL1 | TL1 | TL1 | TL1 | TL1 | TL1 | TL1 | TL1
ALS ID |  | EO2400055-001 | EO2400202-001 | EO2400435-001 | EO2400519-001 | EO2400519-002 | EO2400519-003 | EO2400713-001 | EO2400923-001 | EO2401115-001 | EO2401286-001 | EO2401462-001 | EO2401626-001 | EO2401817-001 | EO2402023-001 | EO2402221-001 | EO2402416-001 | EO2402581-001 | EO2402790-001 | EO2402960-001 | EO2403145-001
Date Sampled |  | 2024-01-02 15:00 | 2024-01-09 15:30 | 2024-01-16 15:40 | 2024-01-23 09:10 | 2024-01-23 09:20 | 2024-01-23 09:30 | 2024-01-30 13:40 | 2024-02-06 10:10 | 2024-02-13 13:40 | 2024-02-20 14:00 | 2024-02-27 16:25 | 2024-03-05 11:10 | 2024-03-12 12:20 | 2024-03-19 10:55 | 2024-03-26 10:20 | 2024-04-02 14:00 | 2024-04-09 14:20 | 2024-04-16 11:40 | 2024-04-23 13:30 | 2024-04-30 11:10
Parameter | Units | bar: 2024-01-02 15:00 to 2024-04-30 11:10
pH | pH | 7.84 | 7.85 | 7.55 | 7.6 | 7.54 | 5.74 | 7.42 | 7.47 | 7.54 | 7.77 | 7.49 | 7.47 | 7.46 | 7.43 | 7.49 | 7.42 | 7.33 | 7.30 | 7.44 | 7.31
Total Suspended Solids | mg/L | 22 | 15.6 | <2.0 | <2.0 | <2.0 | <2.0 | <2.0 | 12 | 2.2 | <2.0 | <2.0 | 46.4 | <2.0 | <2.0 | <2.0 | 47.8 | <2.0 | <2.0 | <2.0 | <2.0
Total Dissolved Solids | mg/L | 2024-01-02 15:00: 4690; 2024-01-09 15:30: 4530; 2024-02-06 10:10: 4920; 2024-03-05 11:10: 5110; 2024-04-02 14:00: 5230
Chloride (Cl) | mg/L | 2024-01-02 15:00: 2260; 2024-01-09 15:30: 2320; 2024-02-06 10:10: 2420; 2024-03-05 11:10: 2480; 2024-04-02 14:00: 2550
Cyanide, Free | mg/L | 2024-01-02 15:00: <0.0050; 2024-01-09 15:30: <0.0200; 2024-02-06 10:10: <0.0050; 2024-03-05 11:10: <0.0050; 2024-04-02 14:00: <0.0050
Cyanide, Total | mg/L | 0.0058 | <0.0200 | <0.0200 | <0.0200 | 0.007 | <0.0050 | 0.0063 | 0.0083 | <0.0200 | 0.009 | 0.0064 | 0.0093 | <0.0200 | <0.100 | <0.0200 | <0.0200 | <0.0200 | <0.0200 | 0.0120 | <0.100
Ammonia, Total (as N) | mg/L | 0.264 | 0.259 | 0.26 | 0.236 | 0.237 | <0.0050 | 0.249 | 0.239 | 0.228 | 0.215 | 0.204 | 0.205 | 0.203 | 0.184 | 0.170 | 0.150 | 0.146 | 0.105 | 0.0879 | 0.0605
Nitrate (as N) | mg/L | 2024-01-02 15:00: 3.74; 2024-01-09 15:30: 3.79; 2024-02-06 10:10: 4.03; 2024-03-05 11:10: 4.04; 2024-04-02 14:00: 4.15
Nitrite (as N) | mg/L | 2024-01-02 15:00: 0.0916; 2024-01-09 15:30: 0.127; 2024-02-06 10:10: 0.0937; 2024-03-05 11:10: 0.0747; 2024-04-02 14:00: 0.0433
Orthophosphate-Dissolved (as P) | mg/L | 2024-01-02 15:00: 0.017; 2024-01-09 15:30: 0.0179; 2024-02-06 10:10: 0.0218; 2024-03-05 11:10: 0.0239; 2024-04-02 14:00: 0.0272
Phosphorus (P)-Total | mg/L | <0.250 | <0.250 | <0.250 | <0.250 | <0.250 | <0.050 | <0.250 | 0.0337 | <0.250 | <0.250 | <0.250 | 0.0407 | <0.250 | <0.250 | <0.250 | 0.0440 | <0.250 | <0.250 | <0.250 | <0.250
Aluminum (Al)-Total | mg/L | 0.0197 | 0.0192 | 0.0171 | 0.0187 | 0.0154 | <0.0030 | 0.0210 | <0.0150 | 0.0150 | <0.0150 | <0.0150 | 0.0153 | 0.0180 | <0.0150 | 0.0165 | <0.0150 | <0.0150 | <0.0150 | <0.0150 | <0.0150
Arsenic (As)-Total | mg/L | 0.00206 | 0.00209 | 0.00220 | 0.00242 | 0.00218 | <0.00010 | 0.00237 | 0.00201 | 0.00232 | 0.00214 | 0.00230 | 0.00211 | 0.00220 | 0.00206 | 0.00226 | 0.00201 | 0.00210 | 0.00211 | 0.00224 | 0.00203
Cadmium (Cd)-Total | mg/L | <0.0000250 | <0.0000250 | <0.0000250 | <0.0000250 | <0.0000250 | <0.0000050 | <0.0000250 | <0.0000250 | 0.0000304 | <0.0000250 | 0.0000306 | 0.0000278 | <0.0000250 | 0.0000318 | 0.0000271 | <0.0000250 | 0.0000336 | 0.0000260 | 0.0000318 | <0.0000250
Calcium (Ca)-Total | mg/L | 198 | 196 | 207 | 212 | 204 | <0.050 | 201 | 210 | 204 | 207 | 207 | 206 | 205 | 220 | 196 | 190 | 208 | 208 | 211 | 210
Chromium (Cr)-Total | mg/L | <0.00250 | <0.00250 | <0.00250 | <0.00250 | <0.00250 | <0.00050 | 0.0297 | 0.00818 | <0.00250 | <0.00250 | <0.00250 | 0.00815 | <0.00250 | <0.00250 | <0.00250 | 0.00304 | <0.00250 | <0.00250 | <0.00250 | <0.00250
Copper (Cu)-Total | mg/L | 0.0138 | 0.0137 | 0.0139 | 0.0153 | 0.0139 | <0.00050 | 0.0168 | 0.0160 | 0.0151 | 0.0162 | 0.0146 | 0.0182 | 0.0149 | 0.0145 | 0.0158 | 0.0311 | 0.0151 | 0.0151 | 0.0153 | 0.0162
Iron (Fe)-Total | mg/L | 0.099 | 0.096 | 0.100 | 0.109 | 0.101 | <0.010 | 0.215 | 0.136 | 0.106 | 0.111 | 0.109 | 0.135 | 0.107 | 0.107 | 0.120 | 0.111 | 0.109 | 0.097 | 0.110 | 0.120
Lead (Pb)-Total | mg/L | <0.000250 | <0.000250 | <0.000250 | <0.000250 | <0.000250 | <0.000050 | <0.000050 | <0.000250 | <0.000250 | <0.000250 | <0.000250 | 0.000321 | <0.000250 | <0.000250 | 0.000537 | 0.000550 | <0.000250 | <0.000250 | <0.000250 | <0.000250
Magnesium (Mg)-Total | mg/L | 144 | 150 | 155 | 160 | 148 | <0.0050 | 160 | 153 | 163 | 160 | 164 | 166 | 155 | 153 | 161 | 154 | 170 | 155 | 162 | 167
Mercury (Hg)-Total | mg/L | <0.0000050 | <0.0000050 | <0.0000050 | <0.0000050 | <0.0000050 | <0.0000050 | <0.0000050 | <0.0000050 | <0.0000050 | <0.0000050 | <0.0000050 | <0.0000050 | <0.0000050 | <0.0000050 | <0.0000050 | <0.0000050 | <0.0000050 | <0.0000050 | <0.0000050 | <0.0000050
Molybdenum (Mo)-Total | mg/L | 0.00531 | 0.00554 | 0.00570 | 0.00577 | 0.00543 | <0.000050 | 0.00631 | 0.00592 | 0.00553 | 0.00513 | 0.00541 | 0.00595 | 0.00564 | 0.00548 | 0.00579 | 0.00536 | 0.00536 | 0.00532 | 0.00548 | 0.00565
Nickel (Ni)-Total | mg/L | 0.00754 | 0.00787 | 0.00811 | 0.00830 | 0.00770 | <0.00050 | 0.0184 | 0.0142 | 0.00839 | 0.0115 | 0.00783 | 0.0165 | 0.00794 | 0.00771 | 0.00826 | 0.0124 | 0.00759 | 0.00786 | 0.00793 | 0.00934
Potassium (K)-Total | mg/L | 49.9 | 51.1 | 51.1 | 55.0 | 51.0 | <0.050 | 51.8 | 48.7 | 53.7 | 53.4 | 52.4 | 53.8 | 51.8 | 51.6 | 52.9 | 52.3 | 53.7 | 52.3 | 52.9 | 56.3
Selenium (Se)-Total | mg/L | 0.000273 | 0.000355 | 0.000299 | <0.000250 | 0.000264 | <0.000050 | <0.000250 | 0.000474 | 0.000388 | 0.000294 | 0.000315 | 0.000328 | 0.000283 | 0.000294 | <0.000250 | 0.000342 | 0.000272 | <0.000250 | 0.000258 | 0.000260
Silver (Ag)-Total | mg/L | <0.000050 | <0.000050 | <0.000050 | <0.000050 | <0.000050 | <0.000010 | <0.000050 | <0.000050 | <0.000050 | <0.000050 | <0.000050 | <0.000050 | <0.000050 | <0.000050 | <0.000050 | <0.000050 | <0.000050 | <0.000050 | <0.000050 | <0.000050
Sodium (Na)-Total | mg/L | 1320 | 1470 | 1430 | 1530 | 1460 | <0.050 | 1440 | 1390 | 1530 | 1470 | 1440 | 1520 | 1480 | 1410 | 1450 | 1380 | 1530 | 1420 | 1410 | 1550
Thallium (Tl)-Total | mg/L | <0.000050 | <0.000050 | <0.000050 | <0.000050 | <0.000050 | <0.000010 | <0.000050 | <0.000050 | <0.000050 | <0.000050 | <0.000050 | <0.000050 | <0.000050 | <0.000050 | <0.000050 | <0.000050 | <0.000050 | <0.000050 | <0.000050 | <0.000050
Zinc (Zn)-Total | mg/L | <0.0150 | <0.0150 | <0.0150 | <0.0150 | <0.0150 | <0.0030 | <0.0150 | <0.0150 | <0.0150 | <0.0150 | <0.0150 | <0.0150 | <0.0150 | <0.0150 | <0.0150 | <0.0150 | <0.0150 | <0.0150 | <0.0150 | <0.0150
Fecal Coliforms | MPN/100mL | bar: 2024-01-02 15:00 to 2024-01-09 15:30; 2024-02-06 10:10; 2024-03-05 11:10; 2024-04-02 14:00
Oil and Grease | mg/L | 2024-01-02 15:00: <5.0; 2024-01-09 15:30: <5.0; 2024-02-06 10:10: <5.0; 2024-03-05 11:10: <5.0; 2024-04-02 14:00: <5.0
Oil And Grease (Visible Sheen) |  | 2024-01-02 15:00: Absent; 2024-01-09 15:30: Absent; 2024-02-06 10:10: Absent; 2024-03-05 11:10: Absent; 2024-04-02 14:00: Absent
Benzene | mg/L | 2024-01-02 15:00: <0.00050; 2024-01-09 15:30: <0.00050; 2024-02-06 10:10: <0.00050; 2024-03-05 11:10: <0.00050; 2024-04-02 14:00: <0.00050
Toluene | mg/L | 2024-01-02 15:00: <0.00050; 2024-01-09 15:30: <0.00050; 2024-02-06 10:10: <0.00050; 2024-03-05 11:10: <0.00050; 2024-04-02 14:00: <0.00050
Ethylbenzene | mg/L | 2024-01-02 15:00: <0.00050; 2024-01-09 15:30: <0.00050; 2024-02-06 10:10: <0.00050; 2024-03-05 11:10: <0.00050; 2024-04-02 14:00: <0.00050
Dissolved Oxygen | mg/L
Redox Potential | mV
Biochemical Oxygen Demand (BOD5) | mg/L | 2024-01-09 15:30: 3.1
^ Indicates duplicate sample.
**parameter accidentally omitted from analysis request
Note on O16: One or more duplicate values were found.
Note on S16: One or more duplicate values were found.

## SNP - TL5 (hidden)
Sample ID
ALS ID
Date Sampled
Parameter | Units
pH | pH Units
Total Suspended Solids | mg/L
Cyanide, Free | mg/L
Cyanide, Total | mg/L
Cyanide, WAD | mg/L
Ammonia, Total (as N) | mg/L
Nitrate (as N) | mg/L
Nitrite (as N) | mg/L
Sulfate (SO4) | mg/L
Aluminum (Al)-Total | mg/L
Antimony (Sb)-Total | mg/L
Arsenic (As)-Total | mg/L
Barium (Ba)-Total | mg/L
Beryllium (Be)-Total | mg/L
Bismuth (Bi)-Total | mg/L
Boron (B)-Total | mg/L
Cadmium (Cd)-Total | mg/L
Calcium (Ca)-Total | mg/L
Cesium (Cs)-Total | mg/L
Chromium (Cr)-Total | mg/L
Cobalt (Co)-Total | mg/L
Copper (Cu)-Total | mg/L
Iron (Fe)-Total | mg/L
Lead (Pb)-Total | mg/L
Lithium (Li)-Total | mg/L
Magnesium (Mg)-Total | mg/L
Manganese (Mn)-Total | mg/L
Mercury (Hg)-Total | mg/L
Molybdenum (Mo)-Total | mg/L
Nickel (Ni)-Total | mg/L
Phosphorus (P)-Total | mg/L
Potassium (K)-Total | mg/L
Rubidium (Rb)-Total | mg/L
Selenium (Se)-Total | mg/L
Silicon (Si)-Total | mg/L
Silver (Ag)-Total | mg/L
Sodium (Na)-Total | mg/L
Strontium (Sr)-Total | mg/L
Tellurium (Te)-Total | mg/L
Thallium (Tl)-Total | mg/L
Thorium (Th)-Total | mg/L
Tin (Sn)-Total | mg/L
Titanium (Ti)-Total | mg/L
Tungsten (W)-Total | mg/L
Uranium (U)-Total | mg/L
Vanadium (V)-Total | mg/L
Zinc (Zn)-Total | mg/L
Zirconium (Zr)-Total | mg/L
Cyanate | mg/L
Thiocyanate | mg/L
^ Indicates duplicate sample.

## SNP - TL6 (hidden)
Sample ID
Lab Work Order ID
Date Sampled
Parameter | Units
Aluminum (Al) | %
Antimony (Sb) | mg/kg
Arsenic (As) | mg/kg
Barium (Ba) | mg/kg
Bismuth (Bi) | mg/kg
Boron (B) | mg/kg
Cadmium (Cd) | mg/kg
Calcium (Ca) | %
Chromium (Cr) | mg/kg
Cobalt (Co) | mg/kg
Copper (Cu) | mg/kg
Iron (Fe) | %
Lead (Pb) | mg/kg
Magnesium (Mg) | %
Manganese (Mn) | mg/kg
Mercury (Hg) | mg/kg
Molybdenum (Mo) | mg/kg
Nickel (Ni) | mg/kg
Phosphorus (P) | mg/kg
Potassium (K) | %
Selenium (Se) | mg/kg
Silver (Ag) | mg/kg
Sodium (Na) | %
Strontium (Sr) | mg/kg
Tellurium (Te) | mg/kg
Thallium (Tl) | mg/kg
Thorium (Th) | mg/kg
Titanium (Ti) | %
Tungsten (W) | mg/kg
Uranium (U) | mg/kg
Vanadium (V) | mg/kg
Zinc (Zn) | mg/kg
CaCO3 Equiv. (Kg CaCO3/T) | kg/T
CO2 | wt%
Sulphur (S) | %
^ Indicates duplicate sample.
Note: Due to the operating schedule of the mill in February, only one TL-6 subsample could be collected on February 24, 2021. This subsample was included in the composite sample submitted to the contract laboratory in March 2021.
Note: Due to the operating schedule of the mill in July, only one TL-6 subsample could be collected on July 30, 2021. This subsample was included in the composite sample submitted to the contract laboratory in August 2021.

## SNP - TL7A (hidden)
Sample ID
Lab Work Order ID
Date Sampled
Parameter | Units
Aluminum (Al) | %
Antimony (Sb) | mg/kg
Arsenic (As) | mg/kg
Barium (Ba) | mg/kg
Bismuth (Bi) | mg/kg
Boron (B) | mg/kg
Cadmium (Cd) | mg/kg
Calcium (Ca) | %
Chromium (Cr) | mg/kg
Cobalt (Co) | mg/kg
Copper (Cu) | mg/kg
Iron (Fe) | %
Lead (Pb) | mg/kg
Magnesium (Mg) | %
Manganese (Mn) | mg/kg
Mercury (Hg) | mg/kg
Molybdenum (Mo) | mg/kg
Nickel (Ni) | mg/kg
Phosphorus (P) | %
Potassium (K) | %
Selenium (Se) | mg/kg
Silver (Ag) | mg/kg
Sodium (Na) | %
Strontium (Sr) | mg/kg
Tellurium (Te) | mg/kg
Thallium (Tl) | mg/kg
Thorium (Th) | mg/kg
Titanium (Ti) | %
Tungsten (W) | mg/kg
Uranium (U) | mg/kg
Vanadium (V) | mg/kg
Zinc (Zn) | mg/kg
Moisture | %
CaCO3 Equiv. (Kg CaCO3/T) | kg/T
CO2 | wt%
Sulphur (S) | wt%
^ Indicates duplicate sample.

## SNP - TL7B (hidden)
Sample ID
Lab Work Order ID
Date Sampled
Parameter | Units
Cyanate | mg/L
Thiocyanate | mg/L
Cyanide, WAD | mg/L
Aluminum (Al)-Total | mg/L
Antimony (Sb)-Total | mg/L
Arsenic (As)-Total | mg/L
Barium (Ba)-Total | mg/L
Beryllium (Be)-Total | mg/L
Boron (B)-Total | mg/L
Cadmium (Cd)-Total | mg/L
Calcium (Ca)-Total | mg/L
Chromium (Cr)-Total | mg/L
Cobalt (Co)-Total | mg/L
Copper (Cu)-Total | mg/L
Iron (Fe)-Total | mg/L
Lead (Pb)-Total | mg/L
Lithium (Li)-Total | mg/L
Magnesium (Mg)-Total | mg/L
Manganese (Mn)-Total | mg/L
Molybdenum (Mo)-Total | mg/L
Nickel (Ni)-Total | mg/L
Potassium (K)-Total | mg/L
Selenium (Se)-Total | mg/L
Silver (Ag)-Total | mg/L
Sodium (Na)-Total | mg/L
Sulfur (S) - Total | mg/L
Thallium (Tl)-Total | mg/L
Tin (Sn)-Total | mg/L
Titanium (Ti)-Total | mg/L
Uranium (U)-Total | mg/L
Vanadium (V)-Total | mg/L
Zinc (Zn)-Total | mg/L
^ Indicates duplicate sample.

## SNP - TL11 (hidden)
Sample ID
ALS ID
Date Sampled
Parameter | Units
pH | pH
Conductivity | uS/cm
Cyanide, Free | mg/L
Cyanide, Total | mg/L
Cyanide, WAD | mg/L
Ammonia, Total (as N) | mg/L
Nitrate (as N) | mg/L
Nitrite (as N) | mg/L
Sulfate (SO4) | mg/L
Aluminum (Al)-Dissolved | mg/L
Antimony (Sb)-Dissolved | mg/L
Arsenic (As)-Dissolved | mg/L
Barium (Ba)-Dissolved | mg/L
Beryllium (Be)-Dissolved | mg/L
Bismuth (Bi)-Dissolved | mg/L
Boron (B)-Dissolved | mg/L
Cadmium (Cd)-Dissolved | mg/L
Calcium (Ca)-Dissolved | mg/L
Chromium (Cr)-Dissolved | mg/L
Cobalt (Co)-Dissolved | mg/L
Copper (Cu)-Dissolved | mg/L
Iron (Fe)-Dissolved | mg/L
Lead (Pb)-Dissolved | mg/L
Lithium (Li)-Dissolved | mg/L
Magnesium (Mg)-Dissolved | mg/L
Manganese (Mn)-Dissolved | mg/L
Mercury (Hg)-Dissolved | mg/L
Molybdenum (Mo)-Dissolved | mg/L
Nickel (Ni)-Dissolved | mg/L
Phosphorus (P)-Dissolved | mg/L
Potassium (K)-Dissolved | mg/L
Selenium (Se)-Dissolved | mg/L
Silicon (Si)-Dissolved | mg/L
Silver (Ag)-Dissolved | mg/L
Sodium (Na)-Dissolved | mg/L
Strontium (Sr) - Dissolved | mg/L
Sulphur (S)-Dissolved | mg/L
Thallium (Tl)-Dissolved | mg/L
Tin (Sn)-Dissolved | mg/L
Titanium (Ti)-Dissolved | mg/L
Uranium (U)-Dissolved | mg/L
Vanadium (V)-Dissolved | mg/L
Zinc (Zn)-Dissolved | mg/L
Zirconium (Zr)-Dissolved | mg/L
Alkalinity, Total (as CaCO3) | mg/L
Acidity as CaCO3 | mg/L
^ Indicates duplicate sample.
* Accidentally omitted from sample COCs

## SNP - TL12A
Sample ID |  | TL-12A | TL-12A | TL-12A | TL-12A | TL-12A | TL-12A | TL-12A DUP* | TL-12A | TL-12A | TL-12A | TL12-A | TL12-A DUP* | TL12-A | TL12-A | TL12-A | TL12-A | TL12-A-DUP* | TL12-A | TL12-A | TL12-A | TL12-A
ALS ID |  | EO2400053-001 | EO2400217-001 | EO2400434-001 | EO2400522-001 | EO2400709-001 | EO2400926-001 | EO2400926-002 | EO2401113-001 | EO2401287-001 | EO2401463-001 | EO2401636-001 | EO2401636-002 | EO2401818-001 | EO2402024-001 | EO2402223-001 | EO2402417-001 | EO2402417-002 | EO2402583-001 | EO2402793-001 | EO2402961-001 | EO2403146-001
Date Sampled |  | 2024-01-02 10:45 | 2024-01-09 11:15 | 2024-01-16 16:15 | 2024-01-23 10:40 | 2024-01-30 13:25 | 2024-02-06 09:40 | 2024-02-06 09:40 | 2024-02-13 13:55 | 2024-02-20 14:15 | 2024-02-27 16:15 | 2024-03-05 11:15 | 2024-03-05 11:30 | 2024-03-12 12:10 | 2024-03-19 10:40 | 2024-03-26 10:50 | 2024-04-02 14:15 | 2024-04-02 14:25 | 2024-04-09 14:00 | 2024-04-16 11:25 | 2024-04-23 13:10 | 2024-04-30 11:25
Parameter | Units | UW | UW | UW | UW | UW | UW | UW | UW | UW | UW | UW | UW | UW | UW | UW | UW | UW | UW | UW | UW | UW
pH | pH | 7.99 | 7.88 | 7.78 | 7.9 | 7.83 | 7.80 | 7.87 | 7.75 | 7.97 | 7.84 | 7.79 | 7.80 | 7.84 | 7.82 | 7.87 | 7.80 | 7.80 | 7.74 | 7.79 | 7.84 | 7.94
Conductivity | uS/cm | 16000 |  | 17100 |  |  | 15100 | 15300 |  |  |  | 18900 | 19200 |  |  |  | 15200 | 15400
Total Suspended Solids | mg/L | 3.4 | 5.5 | 7 | 11.1 | 5.3 | 37.3 | 36.6 | 19.1 | 15.3 | 7.6 | 39.6 | 37.2 | 3.6 | 3.8 | 7.9 | 10.2 | 11.5 | 9.6 | 2.3 | 7.6 | 2.8
Total Dissolved Solids | mg/L | 10000 | 10100 | 11200 | 11200 | 9800 | 9510 | 9550 | 10300 | 10300 | 10400 | 12000 | 11900 | 10200 | 10200 | 9430 | 10000 | 9810 | 10800 | 10300 | 9910 | 10600
Chloride (Cl) | mg/L | 5650 | 5890 | 625 | 6010 | 5890 | 5190 | 5170 | 5860 | 5910 | 6000 | 6800 | 6700 | 5860 | 6950 | 5330 | 5490 | 5450 | 6110 | 6060 | 5950 | 6040
Bromide (Br) | mg/L | 20.5 |  |  |  |  | 19.4 | 19.4 |  |  |  | 26.4 | 25.8 |  |  |  | 21.0 | 21.3
Fluoride (F) | mg/L | <0.400 |  |  |  |  | <0.400 | <0.400 |  |  |  | <0.400 | <0.400 |  |  |  | <0.400 | <0.400
Cyanide, Total | mg/L | 0.0067 | <0.0200 | <0.0200 | <0.0050 | <0.0050 | <0.0050 | <0.0050 | <0.0050 | <0.0050 | <0.0200 | 0.0056 | 0.0050 | <0.0050 | <0.0050 | <0.0050 | <0.0050 | <0.0050 | <0.0050 | <0.0050 | <0.0050 | <0.0050
Cyanide, WAD | mg/L | <0.0050 |  |  |  |  | <0.0050 | <0.0050 |  |  |  | <0.0050 | <0.0050 |  |  |  | <0.0050 | <0.0050
Ammonia, Total (as N) | mg/L | 1.37 | 0.701 | 0.633 | 1.06 | 0.652 | 1.82 | 1.78 | 0.738 | 0.724 | 0.500 | 0.685 | 0.676 | 0.637 | 3.02 | 3.65 | 1.21 | 1.40 | 2.86 | 0.668 | 0.528 | 0.674
Nitrate (as N) | mg/L | 3.12 | 1.72 | 0.183 | 2.64 | 1.61 | 4.68 | 4.64 | 2.33 | 2.03 | 1.75 | 1.33 | 1.83 | 1.75 | 6.14 | 6.57 | 3.18 | 3.18 | 4.40 | 1.84 | 1.54 | 1.66
Nitrite (as N) | mg/L | 0.142 | 0.209 | 0.0187 | 0.198 | 0.0591 | 0.171 | 0.174 | 0.101 | 0.143 | 0.156 | 0.0836 | 0.0824 | 0.0812 | 0.217 | 0.130 | 0.105 | 0.126 | 0.148 | 0.136 | 0.0624 | 0.0974
Sulfate (SO4) | mg/L | 592 |  |  |  |  | 582 | 580 |  |  |  | 653 | 638 |  |  |  | 565 | 562
Aluminum (Al)-Total | mg/L | 0.143 | 0.231 | 0.217 | 0.464 | 0.156 | 1.18 | 1.26 | 0.398 | 0.575 | 0.316 | 0.973 | 0.835 | 0.148 | 0.148 | 0.250 | 0.0783 | 0.144 | 0.227 | 0.133 | 0.262 | 0.109
Antimony (Sb)-Total | mg/L | <0.00100 | <0.00100 | <0.00100 | <0.00100 | <0.00100 | <0.00100 | <0.00100 | <0.00100 | <0.00100 | <0.00100 | <0.00100 | <0.00100 | <0.00100 | <0.00100 | <0.00100 | <0.00100 | <0.00100 | <0.00100 | <0.00100 | <0.00100 | <0.00100
Arsenic (As)-Total | mg/L | 0.00109 | 0.00118 | 0.00112 | 0.00137 | 0.00114 | 0.00144 | 0.00163 | 0.00160 | 0.00166 | 0.00120 | 0.00212 | 0.00222 | 0.00110 | 0.00117 | 0.00140 | 0.00114 | 0.00117 | 0.00121 | 0.00109 | <0.00100 | <0.00100
Barium (Ba)-Total | mg/L | 0.0335 | 0.0347 | 0.0361 | 0.0356 | 0.0355 | 0.0339 | 0.0356 | 0.0326 | 0.0359 | 0.0343 | 0.0382 | 0.0376 | 0.0369 | 0.0378 | 0.0360 | 0.0340 | 0.0344 | 0.0399 | 0.0349 | 0.0379 | 0.0396
Beryllium (Be)-Total | mg/L | <0.000200 | <0.000200 | <0.000200 | <0.000200 | <0.00100 | <0.000200 | <0.000200 | <0.000200 | <0.000200 | <0.000200 | <0.000200 | <0.000200 | <0.000200 | <0.000200 | <0.000200 | <0.000200 | <0.000200 | <0.000200 | <0.000200 | <0.000200 | <0.000200
Bismuth (Bi)-Total | mg/L | <0.000500 | <0.000500 | <0.000500 | <0.000500 | <0.000500 | <0.000500 | <0.000500 | <0.000500 | <0.000500 | <0.000500 | <0.000500 | <0.000500 | <0.000500 | <0.000500 | <0.000500 | <0.000500 | <0.000500 | <0.000500 | <0.000500 | <0.000500 | <0.000500
Boron (B)-Total | mg/L | 1.91 | 1.98 | 2.05 | 1.86 | 2.11 | 1.86 | 1.94 | 1.89 | 1.94 | 1.84 | 1.94 | 1.98 | 1.94 | 1.74 | 1.69 | 1.57 | 1.53 | 1.99 | 1.86 | 1.79 | 1.93
Cadmium (Cd)-Total | mg/L | <0.0000500 | <0.0000500 | <0.0000500 | <0.0000500 | <0.0000500 | 0.0000712 | 0.000112 | 0.0000618 | 0.0000607 | 0.0000559 | <0.0000500 | <0.0000500 | <0.0000500 | <0.0000500 | 0.0000683 | <0.0000500 | <0.0000500 | 0.0000566 | <0.0000500 | <0.0000500 | <0.0000500
Calcium (Ca)-Total | mg/L | 405 | 399 | 414 | 398 | 367 | 381 | 409 | 402 | 428 | 396 | 481 | 481 | 406 | 441 | 362 | 352 | 337 | 475 | 390 | 364 | 399
Cesium (Cs)-Total | mg/L | 0.000467 | 0.000541 | 0.000599 | 0.000497 | 0.000506 | 0.000492 | 0.000469 | 0.000504 | 0.000494 | 0.000586 | 0.000651 | 0.000675 | 0.000579 | 0.000656 | 0.000608 | 0.000540 | 0.000523 | 0.000574 | 0.000571 | 0.000487 | 0.000491
Chromium (Cr)-Total | mg/L | <0.00500 | <0.00500 | <0.00500 | <0.00500 | <0.00500 | <0.00500 | <0.00500 | <0.00500 | <0.00500 | <0.00500 | 0.00958 | 0.00873 | <0.00500 | <0.00250 | <0.00500 | <0.00500 | <0.00500 | <0.00500 | <0.00500 | <0.00500 | <0.00500
Cobalt (Co)-Total | mg/L | 0.00384 | 0.00307 | 0.00343 | 0.00300 | 0.00304 | 0.00952 | 0.0105 | 0.00446 | 0.00398 | 0.00305 | 0.00304 | 0.00295 | 0.00260 | 0.00369 | 0.00540 | 0.00311 | 0.00324 | 0.00397 | 0.00268 | 0.00265 | 0.00268
Copper (Cu)-Total | mg/L | 0.00710 | 0.00631 | 0.00621 | 0.00707 | <0.0050 | 0.0132 | 0.0152 | 0.00789 | 0.0111 | 0.00657 | 0.0146 | 0.0145 | 0.00532 | 0.00653 | 0.0103 | 0.0237 | 0.0238 | 0.00696 | <0.00500 | 0.00523 | <0.00500
Iron (Fe)-Total | mg/L | 0.864 | 1.12 | 1.00 | 1.54 | 0.818 | 3.46 | 3.80 | 1.40 | 1.95 | 1.21 | 3.19 | 2.87 | 0.866 | 0.862 | 1.06 | 0.758 | 0.801 | 1.24 | 0.693 | 1.09 | 0.754
Lead (Pb)-Total | mg/L | <0.000500 | <0.000500 | <0.000500 | <0.000500 | <0.000500 | 0.000816 | 0.00105 | <0.000500 | <0.000500 | <0.000500 | 0.000715 | 0.000726 | <0.000500 | <0.000250 | 0.000802 | 0.000670 | 0.000680 | <0.000500 | <0.000500 | <0.000500 | <0.000500
Lithium (Li)-Total | mg/L | 0.0612 | 0.0569 | 0.0635 | 0.0594 | 0.0598 | 0.0579 | 0.0595 | 0.0628 | 0.0665 | 0.0603 | 0.0694 | 0.0686 | 0.0654 | 0.0624 | 0.0624 | 0.0557 | 0.0563 | 0.0703 | 0.0603 | 0.0598 | 0.0668
Magnesium (Mg)-Total | mg/L | 320 | 327 | 376 | 320 | 329 | 314 | 341 | 348 | 351 | 354 | 405 | 392 | 355 | 336 | 331 | 317 | 316 | 435 | 342 | 332 | 350
Manganese (Mn)-Total | mg/L | 0.754 | 0.761 | 0.778 | 0.733 | 0.738 | 0.833 | 0.901 | 0.784 | 0.792 | 0.763 | 0.934 | 0.938 | 0.749 | 0.738 | 0.709 | 0.682 | 0.680 | 0.919 | 0.699 | 0.694 | 0.730
Mercury (Hg)-Total | mg/L | <0.0000050 | <0.0000050 | <0.0000050 | <0.0000050 | <0.0000050 | <0.0000050 | <0.0000050 | <0.0000050 | <0.0000050 | <0.0000050 | <0.0000050 | <0.0000050 | <0.0000050 | <0.0000050 | <0.0000050 | <0.0000050 | <0.0000050 | <0.0000050 | <0.0000050 | <0.0000050 | <0.0000050
Molybdenum (Mo)-Total | mg/L | 0.00237 | 0.00246 | 0.00268 | 0.00250 | 0.00212 | 0.00322 | 0.00332 | 0.00265 | 0.00259 | 0.00239 | 0.00240 | 0.00264 | 0.00247 | 0.00298 | 0.00352 | 0.00246 | 0.00232 | 0.00298 | 0.00219 | 0.00251 | 0.00263
Nickel (Ni)-Total | mg/L | 0.00640 | 0.00541 | 0.00581 | 0.00623 | 0.00570 | 0.0204 | 0.0261 | 0.00702 | 0.0102 | <0.00500 | 0.0130 | 0.0129 | <0.00500 | 0.00625 | 0.00688 | 0.0105 | 0.0106 | 0.00637 | <0.00500 | <0.00500 | 0.00505
Phosphorus (P)-Total | mg/L | <0.500 | <0.500 | <0.500 |  |  | <0.500 | <0.500 | <0.500 | <0.500 | <0.500 | <0.500 | <0.500 | <0.500 | <0.500 | <0.500 | <0.500 | <0.500 | <0.500 | <0.500 | <0.500 | <0.500
Potassium (K)-Total | mg/L | 84.3 | 86.3 | 90.8 | 85.2 | 85.0 | 77.9 | 83.7 | 87.0 | 90.9 | 85.4 | 98.1 | 96.4 | 89.3 | 86.2 | 81.1 | 81.8 | 83.3 | 101 | 87.0 | 86.4 | 94.4
Rubidium (Rb)-Total | mg/L | 0.0447 | 0.0465 | 0.0478 | 0.0438 | 0.0472 | 0.0421 | 0.0471 | 0.0478 | 0.0484 | 0.0477 | 0.0582 | 0.0556 | 0.0475 | 0.0472 | 0.0455 | 0.0466 | 0.0472 | 0.0530 | 0.0443 | 0.0452 | 0.0482
Selenium (Se)-Total | mg/L | <0.000500 | <0.000500 | <0.000500 | <0.000500 | <0.000500 | 0.000799 | 0.000757 | <0.000500 | <0.000500 | <0.000500 | <0.000500 | <0.000500 | <0.000500 | <0.000500 | 0.000528 | <0.000500 | <0.000500 | 0.000567 | <0.000500 | <0.000500 | <0.000500
Silicon (Si)-Total | mg/L | 4.18 | 3.96 | 4.14 | 5.08 | 4.21 | 5.10 | 5.36 | 4.50 | 4.79 | 4.44 | 5.27 | 5.07 | 4.38 | 4.22 | 4.20 | 4.09 | 3.90 | 4.49 | 3.91 | 4.52 | 4.40
Silver (Ag)-Total | mg/L | <0.000100 | <0.000100 | <0.000100 | <0.000100 | <0.000100 | <0.000100 | <0.000100 | <0.000100 | <0.000100 | <0.000100 | <0.000100 | <0.000100 | <0.000100 | <0.000100 | <0.000100 | <0.000100 | <0.000100 | <0.000100 | <0.000100 | <0.000100 | <0.000100
Sodium (Na)-Total | mg/L | 2780 | 3080 | 3220 | 2960 | 2830 | 2650 | 2760 | 3140 | 3170 | 3000 | 3530 | 3420 | 3220 | 2920 | 2770 | 2690 | 2710 | 3600 | 3060 | 2760 | 3130
Strontium (Sr)-Total | mg/L | 5.08 | 5.20 | 4.98 | 4.69 | 4.74 | 4.40 | 4.67 | 4.79 | 4.86 | 4.70 | 6.09 | 6.00 | 5.06 | 5.12 | 4.54 | 4.43 | 4.24 | 5.62 | 4.75 | 4.48 | 5.15
Tellurium (Te)-Total | mg/L | <0.00200 | <0.00200 | <0.00200 | <0.00200 | <0.00200 | <0.00200 | <0.00200 | <0.00200 | <0.00200 | <0.00200 | <0.00200 | <0.00200 | <0.00200 | <0.00200 | <0.00200 | <0.00200 | <0.00200 | <0.00200 | <0.00200 | <0.00200 | <0.00200
Thallium (Tl)-Total | mg/L | <0.000100 | <0.000100 | <0.000100 | <0.000100 | <0.000100 | <0.000100 | <0.000100 | <0.000100 | <0.000100 | <0.000100 | <0.000100 | <0.000100 | <0.000100 | <0.000100 | <0.000100 | <0.000100 | <0.000100 | <0.000100 | <0.000100 | <0.000100 | <0.000100
Thorium (Th)-Total | mg/L | <0.00100 | <0.00100 | <0.00100 | <0.00100 | <0.00100 | <0.00100 | <0.00100 | <0.00100 | <0.00100 | <0.00100 | <0.00100 | <0.00100 | <0.00100 | <0.00100 | <0.00100 | <0.00100 | <0.00100 | <0.00100 | <0.00100 | <0.00100 | <0.00100
Tin (Sn)-Total | mg/L | <0.00100 | <0.00100 | <0.00100 | <0.00100 | <0.00100 | <0.00100 | <0.00100 | <0.00100 | <0.00100 | <0.00100 | <0.00100 | <0.00100 | <0.00100 | <0.00100 | <0.00100 | <0.00100 | <0.00100 | <0.00100 | <0.00100 | <0.00100 | <0.00100
Titanium (Ti)-Total | mg/L | 0.00332 | 0.00592 | 0.00504 | 0.00946 | 0.00451 | 0.0369 | 0.0408 | 0.00925 | 0.0167 | 0.00723 | 0.0266 | 0.0225 | 0.00412 | 0.00332 | 0.00781 | 0.00764 | 0.00606 | 0.00573 | 0.00361 | 0.00610 | <0.00300
Tungsten (W)-Total | mg/L | <0.00100 | <0.00100 | <0.00100 | 0.00108 | <0.00100 | <0.00100 | <0.00100 | <0.00100 | <0.00100 | 0.00102 | 0.00117 | 0.00129 | <0.00100 | 0.00316 | 0.00448 | 0.00200 | 0.00212 | 0.00145 | <0.00100 | <0.00100 | <0.00100
Uranium (U)-Total | mg/L | 0.000218 | 0.000221 | 0.000256 | 0.000232 | 0.000180 | 0.000232 | 0.000234 | 0.000224 | 0.000297 | 0.000198 | 0.000174 | 0.000208 | 0.000231 | 0.000254 | 0.000222 | 0.000229 | 0.000221 | 0.000219 | 0.000225 | 0.000244 | 0.000239
Vanadium (V)-Total | mg/L | <0.00500 | <0.00500 | <0.00500 | <0.00500 | <0.00500 | 0.00516 | 0.00554 | <0.00500 | <0.00500 | <0.00500 | <0.00500 | <0.00500 | <0.00500 | <0.00500 | <0.00500 | <0.00500 | <0.00500 | <0.00500 | <0.00500 | <0.00500 | <0.00500
Zinc (Zn)-Total | mg/L | 0.130 | 0.0758 | 0.0593 | 0.0593 | 0.0551 | 0.0608 | 0.0618 | 0.0614 | 0.0576 | 0.146 | 0.146 | 0.144 | 0.0863 | 0.239 | 0.298 | 0.122 | 0.131 | 0.116 | 0.0447 | 0.0358 | 0.0394
Zirconium (Zr)-Total | mg/L | <0.00200 | <0.00200 | <0.00200 | <0.00200 | <0.00200 | <0.00200 | <0.00200 | <0.00200 | <0.00200 | <0.00200 | <0.00200 | <0.00200 | <0.00200 | <0.00200 | <0.00200 | <0.00200 | <0.00200 | <0.00200 | <0.00200 | <0.00200 | <0.00200
Alkalinity, Total (as CaCO3) | mg/L | 194 |  |  |  |  | 189 | 187 |  |  |  | 184 | 184 |  |  |  | 197 | 197
^ Indicates duplicate sample.
** Inadvertently missed the monthly sample suite for July

## SNP - MMS1 (hidden)
Sample ID |  | Part F Item 18 (a)
ALS ID |  | Maximum Monthly Mean Concentration (mg/L) | Maximum Concentration of Any Grab Sample (mg/L)
Date Sampled
Parameter | Units
pH | pH Units | 6.0-9.5 | 6.0-9.5
Total Suspended Solids | mg/L | 50 | 100
Chloride (Cl) | mg/L
Cyanide, Total | mg/L
Ammonia, Total (as N) | mg/L
Nitrate (as N) | mg/L
Nitrite (as N) | mg/L
Sulfate (SO4) | mg/L
Aluminum (Al)-Total | mg/L
Antimony (Sb)-Total | mg/L
Arsenic (As)-Total | mg/L | 0.5 | 1
Barium (Ba)-Total | mg/L
Beryllium (Be)-Total | mg/L
Boron (B)-Total | mg/L
Cadmium (Cd)-Total | mg/L
Calcium (Ca)-Total | mg/L
Chromium (Cr)-Total | mg/L
Cobalt (Co)-Total | mg/L
Copper (Cu)-Total | mg/L
Iron (Fe)-Total | mg/L
Lead (Pb)-Total | mg/L
Lithium (Li)-Total | mg/L
Magnesium (Mg)-Total | mg/L
Manganese (Mn)-Total | mg/L
Mercury (Hg)-Total | mg/L
Molybdenum (Mo)-Total | mg/L
Nickel (Ni)-Total | mg/L | 0.5 | 1
Potassium (K)-Total | mg/L
Selenium (Se)-Total | mg/L
Silver (Ag)-Total | mg/L
Sodium (Na)-Total | mg/L
Thallium (Tl)-Total | mg/L
Tin (Sn)-Total | mg/L
Titanium (Ti)-Total | mg/L
Uranium (U)-Total | mg/L
Vanadium (V)-Total | mg/L
Zinc (Zn)-Total | mg/L
Alkalinity, Total (as CaCO3) | mg/L
Oil and Grease | mg/L | 5 | 10
Oil And Grease (Visible Sheen) |  | No Visble Sheen | No Visble Sheen
Bold indicates exceedance of Part F Item 18(a) Maximum Concentration

## SNP - MMS9 (hidden)
Sample ID |  | Part D Item 9
ALS ID |  | Maximum Average Concentration (mg/L) | Maximum Concentration of Any Grab Sample (mg/L)
Date Sampled
Parameter | Units
pH | pH | 6.0-9.5 | 6.0-9.5
Total Suspended Solids | mg/L | 50 | 100
Oil and Grease | mg/L
Oil And Grease (Visible Sheen) |  | No Visible Sheen | No Visible Sheen
Bold indicates exceedance of Part D Item 9 Maximum Concentration