## SNP Stations
Station | Description | Status
ST-1 | Doris Sedimentation Pond, collected directly from pond or from spigot on discharge pump during active pumping to TIA | Seasonally active
ST-2 | Doris Contact Water Pond, collected from collection sump in the pond | Seasonally active
ST-3 | Discharge from Non-Hazardous Landfill Contact Water control sump | Inactive; facility not constructed
ST-4 | Discharge from Landfarm Sump | Seasonally active
ST-5 | Discharge from Doris Plant Site Fuel Storage and Containment Area sump | Seasonally active
ST-6A | Discharge from Roberts Bay Single 5ML Fuel Storage and Containment Area sump | Seasonally active
ST-6B | Discharge from Roberts Bay Fuel Storage and Containment Area sump | Seasonally active
ST-7 | Doris Lake freshwater collected from spigot on intake pipeline inside pumphouse | Active
ST-7A | Windy Lake freshwater collected from spigot on intake pipeline inside pumphouse (south end of Windy Lake); same location as MMS-4B | Active
ST-8 | Discharge from Doris Sewage Treatment Plant collected from valve on final discharge storage tank located inside treatment plant | Active
ST-9 | Runoff from Doris Sewage Treatment Plant collected downstream of treatment plant discharge pipeline prior to flow entering Glenn Lake | Seasonally active
ST-10 | Doris Site runoff from sediment controls | Seasonally active
ST-11 | Doris Reagent and Cyanide Storage Facility sumps | Seasonally active
ST-12 | Doris Lake water level measured continuously with hydrometric station, ice thickness measured annually in April | Active
ST-13 | Doris Contact Water Pond Pad U, collected from collection sump in pond | Inactive; facility not constructed
TL-1 | TIA reclaim water collected from Reclaim Pipeline inside pumphouse | Active
TL-2 | Doris Creek Outflow upstream at flow monitoring station adjacent to bridge at Doris Creek | Active (flow measurements) Seasonally
TL-3 | Doris Creek Outflow collected at location approximately 80m downstream of the base of the waterfall | Inactive
TL-4 | TIA discharge end-of-pipe | Inactive
TL-5 | Effluent from Doris Process Plant (tailings slurry/water) discharged to TIA collected from tailings discharge line inside the Process Plant | Inactive
TL-6 | Tailings discharged into TIA (solid component) taken from a valve in the Process Plant at the discharge end of the mill tailings pumps | Inactive
TL-7A | Detoxified tailings solids sent underground as backfill collected from Detox filter press inside the Process Plant | Inactive
TL-7B | Filtrate from TL-7A (Detoxified tailings sent underground as backfill) collected from Detox filter tank inside the Process Plant | Inactive
TL-8 | Reclaim water pumped from TIA to Mill Process water tank | Inactive
TL-9 | Detox tailings reactor tank, continuous automated monitoring | Inactive
TL-10 | Water column in deepest portion of Tail Lake sampled at surface, mid-depth and near bottom | Inactive
TL-11 | Seepage from Doris underground backfilled stopes collected from base of backfilled stopes | Active Annually
TL-12A | Doris Mine water discharge point | Active
MMS-1 | Madrid North Contact Water Pond | Seasonally active
MMS-2 | Madrid South Primary Contact Water Pond | Inactive; facility not constructed
MMS-3 | Madrid South Secondary Contact Water Pond | Inactive; facility not constructed
MMS-4A | Windy Lake freshwater intake (north end of Windy Lake) | Inactive; facility not constructed
MMS-4B | Windy Lake freshwater collected from spigot on intake pipeline inside pumphouse (south end of Windy Lake); same location as ST-7A | Active
MMS-5 | Discharge from Madrid South Fuel Storage Facility | Inactive; facility not constructed
MMS-6 | Brine Mixing Facility | Inactive; facility not constructed
MMS-7 | Effluent from Madrid North Connector to TIA | Inactive; facility not constructed
MMS-8 | Discharge from Madrid North Fuel Storage Facility | Inactive; facility not constructed
MMS-9 | Site runoff from sediment controls during construction | Inactive; no construction at this time
MMS-10 | Madrid Mine Water Discharge Point | Inactive; facility not constructed

## SNP - ST1
Sample ID |  | ST1 | ST1 | ST1 | ST1-DUP*
ALS ID |  | EO2403849-001 | EO2404905-001 | EO2406155-001 | EO2406226-001
Date Sampled |  | 2024-05-21 11:30 | 2024-06-18 09:40 | 2024-07-22 15:15 | 2024-07-22 15:15
Parameter | Units
pH | pH | 7.82 | 8.11 | 8.15 | 7.92
Total Suspended Solids | mg/L | 17.2 | 18.8 | 22.0 | 9.6
Chloride (Cl) | mg/L | 193 | 329 | 382 | 389
Cyanide, Total | mg/L | <0.0050 | 0.0222 | 0.0268 | 0.0301
Ammonia, Total (as N) | mg/L | 0.996 | 0.823 | 1.11 | 1.17
Nitrate (as N) | mg/L | 5.35 | 5.80 | 10.8 | 11.0
Nitrite (as N) | mg/L | 0.0769 | 0.0626 | 0.168 | 0.161
Sulfate (SO4) | mg/L | 67.9 | 133 | 160 | 162
Aluminum (Al)-Total | mg/L | 0.912 | 0.317 | 0.158 | 0.0862
Antimony (Sb)-Total | mg/L | 0.00034 | 0.00178 | 0.00202 | 0.00206
Arsenic (As)-Total | mg/L | 0.0514 | 0.146 | 0.144 | 0.144
Barium (Ba)-Total | mg/L | 0.0144 | 0.0307 | 0.0303 | 0.0306
Beryllium (Be)-Total | mg/L | 0.000021 | <0.000020 | <0.000020 | <0.000020
Boron (B)-Total | mg/L | 0.085 | 0.240 | 0.238 | 0.243
Cadmium (Cd)-Total | mg/L | 0.0000305 | 0.0000211 | 0.0000383 | 0.0000407
Calcium (Ca)-Total | mg/L | 73.4 | 98.0 | 126 | 126
Chromium (Cr)-Total | mg/L | 0.00427 | 0.00701 | 0.00061 | 0.00055
Cobalt (Co)-Total | mg/L | 0.00393 | 0.00353 | 0.00290 | 0.00272
Copper (Cu)-Total | mg/L | 0.00859 | 0.00691 | 0.00680 | 0.0143
Iron (Fe)-Total | mg/L | 1.50 | 0.724 | 0.230 | 0.077
Lead (Pb)-Total | mg/L | 0.000482 | 0.000188 | 0.000109 | 0.000171
Lithium (Li)-Total | mg/L | 0.0074 | 0.0109 | 0.0120 | 0.0124
Magnesium (Mg)-Total | mg/L | 15.7 | 30.2 | 36.2 | 36.8
Manganese (Mn)-Total | mg/L | 0.198 | 0.122 | 0.162 | 0.159
Mercury (Hg)-Total | mg/L | <0.0000050 | <0.0000050 | <0.0000050 | <0.0000050
Molybdenum (Mo)-Total | mg/L | 0.00186 | 0.00779 | 0.00818 | 0.00815
Nickel (Ni)-Total | mg/L | 0.0150 | 0.0500 | 0.0362 | 0.0372
Potassium (K)-Total | mg/L | 5.19 | 11.9 | 13.1 | 13.0
Selenium (Se)-Total | mg/L | 0.000668 | 0.00140 | 0.00168 | 0.00175
Silver (Ag)-Total | mg/L | 0.000055 | 0.000048 | 0.000029 | 0.000031
Sodium (Na)-Total | mg/L | 66.7 | 149 | 168 | 174
Thallium (Tl)-Total | mg/L | <0.000010 | <0.000010 | 0.000012 | 0.000012
Tin (Sn)-Total | mg/L | <0.00010 | <0.00010 | 0.00020 | <0.00010
Titanium (Ti)-Total | mg/L | 0.0371 | 0.00916 | 0.00255 | 0.00131
Uranium (U)-Total | mg/L | 0.000455 | 0.00152 | 0.00153 | 0.00154
Vanadium (V)-Total | mg/L | 0.00380 | 0.00232 | 0.00161 | 0.00125
Zinc (Zn)-Total | mg/L | 0.0067 | 0.0313 | 0.0214 | 0.0207
Alkalinity, Total (as CaCO3) | mg/L | 54.8 | 107 | 107 | 106
Oil and Grease | mg/L | <5.0 | <5.0 | <5.0 | <5.0
Oil And Grease (Visible Sheen) |  | Absent | Absent | Absent | Absent
^ Indicates duplicate sample.
Note on F14: One or more duplicate values were found.
Note on G14: One or more duplicate values were found.
Note on F15: One or more duplicate values were found.
Note on G15: One or more duplicate values were found.
Note on F16: One or more duplicate values were found.
Note on G16: One or more duplicate values were found.
Note on F17: One or more duplicate values were found.
Note on G17: One or more duplicate values were found.
Note on F18: One or more duplicate values were found.
Note on G18: One or more duplicate values were found.
Note on F19: One or more duplicate values were found.
Note on G19: One or more duplicate values were found.
Note on F20: One or more duplicate values were found.
Note on G20: One or more duplicate values were found.
Note on F21: One or more duplicate values were found.
Note on G21: One or more duplicate values were found.
Note on F22: One or more duplicate values were found.
Note on G22: One or more duplicate values were found.
Note on F23: One or more duplicate values were found.
Note on G23: One or more duplicate values were found.
Note on F24: One or more duplicate values were found.
Note on G24: One or more duplicate values were found.
Note on F25: One or more duplicate values were found.
Note on G25: One or more duplicate values were found.
Note on F26: One or more duplicate values were found.
Note on G26: One or more duplicate values were found.
Note on F27: One or more duplicate values were found.
Note on G27: One or more duplicate values were found.
Note on F28: One or more duplicate values were found.
Note on G28: One or more duplicate values were found.
Note on F29: One or more duplicate values were found.
Note on G29: One or more duplicate values were found.
Note on F31: One or more duplicate values were found.
Note on G31: One or more duplicate values were found.
Note on F32: One or more duplicate values were found.
Note on G32: One or more duplicate values were found.
Note on F33: One or more duplicate values were found.
Note on G33: One or more duplicate values were found.
Note on F34: One or more duplicate values were found.
Note on G34: One or more duplicate values were found.
Note on F35: One or more duplicate values were found.
Note on G35: One or more duplicate values were found.
Note on F36: One or more duplicate values were found.
Note on G36: One or more duplicate values were found.
Note on F37: One or more duplicate values were found.
Note on G37: One or more duplicate values were found.
Note on F38: One or more duplicate values were found.
Note on G38: One or more duplicate values were found.
Note on F39: One or more duplicate values were found.
Note on G39: One or more duplicate values were found.
Note on F40: One or more duplicate values were found.
Note on G40: One or more duplicate values were found.
Note on F41: One or more duplicate values were found.
Note on G41: One or more duplicate values were found.
Note on F42: One or more duplicate values were found.
Note on G42: One or more duplicate values were found.

## SNP - ST2
Sample ID |  | ST2 | ST2 | ST2 | ST2-DUP
ALS ID |  | EO2403849-002 | EO2404905-002 | EO2406155-002 | EO2406226-002
Date Sampled |  | 2024-05-21 11:30 | 2024-06-17 11:35 | 2024-07-22 13:40 | 2024-07-22 13:40
Parameter | Units
pH | pH | 7.81 | 8.00 | 8.09 | 7.78
Total Suspended Solids | mg/L | 3.8 | 26.2 | 21.0 | 9.4
Chloride (Cl) | mg/L | 183 | 365 | 398 | 398
Cyanide, Total | mg/L | 0.0070 | 0.344 | 0.182 | 0.180
Ammonia, Total (as N) | mg/L | 0.754 | 0.738 | 0.615 | 0.584
Nitrate (as N) | mg/L | 5.30 | 10.3 | 11.8 | 11.8
Nitrite (as N) | mg/L | 0.100 | 0.166 | 0.269 | 0.236
Sulfate (SO4) | mg/L | 76.8 | 225 | 256 | 256
Aluminum (Al)-Total | mg/L | 0.332 | 0.265 | 0.300 | 0.0203
Antimony (Sb)-Total | mg/L | 0.00013 | 0.00041 | 0.00045 | 0.00047
Arsenic (As)-Total | mg/L | 0.00092 | 0.00271 | 0.00198 | 0.00129
Barium (Ba)-Total | mg/L | 0.0120 | 0.0196 | 0.0214 | 0.0207
Beryllium (Be)-Total | mg/L | <0.000020 | <0.000020 | <0.000020 | <0.000020
Boron (B)-Total | mg/L | 0.089 | 0.286 | 0.291 | 0.298
Cadmium (Cd)-Total | mg/L | 0.0000228 | 0.0000463 | 0.0000503 | 0.0000384
Calcium (Ca)-Total | mg/L | 82.4 | 195 | 186 | 178
Chromium (Cr)-Total | mg/L | 0.00090 | 0.00642 | 0.00157 | <0.00050
Cobalt (Co)-Total | mg/L | 0.00278 | 0.00351 | 0.00381 | 0.00352
Copper (Cu)-Total | mg/L | 0.00608 | 0.0138 | 0.0202 | 0.0170
Iron (Fe)-Total | mg/L | 0.435 | 1.16 | 0.893 | 0.133
Lead (Pb)-Total | mg/L | 0.000250 | 0.000639 | 0.000259 | 0.000112
Lithium (Li)-Total | mg/L | 0.0082 | 0.0217 | 0.0211 | 0.0217
Magnesium (Mg)-Total | mg/L | 14.6 | 32.4 | 37.9 | 38.5
Manganese (Mn)-Total | mg/L | 0.210 | 0.266 | 0.291 | 0.261
Mercury (Hg)-Total | mg/L | <0.0000050 | <0.0000050 | <0.0000050 | <0.0000050
Molybdenum (Mo)-Total | mg/L | 0.00151 | 0.00531 | 0.00818 | 0.00879
Nickel (Ni)-Total | mg/L | 0.00149 | 0.00585 | 0.00360 | 0.00331
Potassium (K)-Total | mg/L | 4.98 | 12.6 | 13.0 | 13.4
Selenium (Se)-Total | mg/L | 0.000649 | 0.00220 | 0.00259 | 0.00259
Silver (Ag)-Total | mg/L | 0.000055 | 0.000297 | 0.000161 | 0.000122
Sodium (Na)-Total | mg/L | 60.1 | 94.3 | 160 | 160
Thallium (Tl)-Total | mg/L | <0.000010 | <0.000010 | <0.000010 | <0.000010
Tin (Sn)-Total | mg/L | <0.00010 | <0.00010 | <0.00010 | <0.00010
Titanium (Ti)-Total | mg/L | 0.0161 | 0.00998 | 0.0113 | 0.00051
Uranium (U)-Total | mg/L | 0.000458 | 0.000855 | 0.00114 | 0.00116
Vanadium (V)-Total | mg/L | 0.00132 | 0.00283 | 0.00319 | 0.00099
Zinc (Zn)-Total | mg/L | <0.0030 | 0.0050 | 0.0045 | <0.0030
Alkalinity, Total (as CaCO3) | mg/L | 54.5 | 98.5 | 107 | 107
Oil and Grease | mg/L | <5.0 | <5.0 | <5.0 | <5.0
Oil And Grease (Visible Sheen) |  | Absent | Absent | Absent | Absent
Note: Effluent quality limits listed under Part F Item 18(a) are not applicable as water accumulating in this facility is transferred to the Tailings Impoundment Area.
Note on F14: One or more duplicate values were found.
Note on G14: One or more duplicate values were found.
Note on F15: One or more duplicate values were found.
Note on G15: One or more duplicate values were found.
Note on F16: One or more duplicate values were found.
Note on G16: One or more duplicate values were found.
Note on F17: One or more duplicate values were found.
Note on G17: One or more duplicate values were found.
Note on F18: One or more duplicate values were found.
Note on G18: One or more duplicate values were found.
Note on F19: One or more duplicate values were found.
Note on G19: One or more duplicate values were found.
Note on F20: One or more duplicate values were found.
Note on G20: One or more duplicate values were found.
Note on F21: One or more duplicate values were found.
Note on G21: One or more duplicate values were found.
Note on F22: One or more duplicate values were found.
Note on G22: One or more duplicate values were found.
Note on F23: One or more duplicate values were found.
Note on G23: One or more duplicate values were found.
Note on F24: One or more duplicate values were found.
Note on G24: One or more duplicate values were found.
Note on F25: One or more duplicate values were found.
Note on G25: One or more duplicate values were found.
Note on F26: One or more duplicate values were found.
Note on G26: One or more duplicate values were found.
Note on F27: One or more duplicate values were found.
Note on G27: One or more duplicate values were found.
Note on F28: One or more duplicate values were found.
Note on G28: One or more duplicate values were found.
Note on F29: One or more duplicate values were found.
Note on G29: One or more duplicate values were found.
Note on F31: One or more duplicate values were found.
Note on G31: One or more duplicate values were found.
Note on F32: One or more duplicate values were found.
Note on G32: One or more duplicate values were found.
Note on F33: One or more duplicate values were found.
Note on G33: One or more duplicate values were found.
Note on F34: One or more duplicate values were found.
Note on G34: One or more duplicate values were found.
Note on F35: One or more duplicate values were found.
Note on G35: One or more duplicate values were found.
Note on F36: One or more duplicate values were found.
Note on G36: One or more duplicate values were found.
Note on F37: One or more duplicate values were found.
Note on G37: One or more duplicate values were found.
Note on F38: One or more duplicate values were found.
Note on G38: One or more duplicate values were found.
Note on F39: One or more duplicate values were found.
Note on G39: One or more duplicate values were found.
Note on F40: One or more duplicate values were found.
Note on G40: One or more duplicate values were found.
Note on F41: One or more duplicate values were found.
Note on G41: One or more duplicate values were found.
Note on F42: One or more duplicate values were found.
Note on G42: One or more duplicate values were found.

## SNP - ST4
Sample ID |  | ST4-N | ST4-C | ST4-S | Part F Item 18(b)
ALS ID |  | YL2400535-001 | YL2400535-002 | YL2400535-003 | Maximum Authorized Monthly Mean Concentration (mg/L) | Maximum Authorized Concentration in a Grab Sample (mg/L)
Date Sampled |  | 2024-05-30 07:50 | 2024-05-30 07:50 | 2024-05-30 07:50
Parameter | Units
pH | pH | 8.16 | 8.19 | 8.20 | 6.0-9.5 | 6.0-9.5
Total Suspended Solids | mg/L | <3.0 | <3.0 | <3.0 | 50 | 100
Benzene | mg/L | <0.00050 | <0.00050 | <0.00050 | 0.37 | 0.37
Toluene | mg/L | <0.00050 | <0.00050 | <0.00050 | 0.002 | 0.002
Ethylbenzene | mg/L | <0.00050 | <0.00050 | <0.00050 | 0.09 | 0.09
Oil and Grease | mg/L | <5.0 | <5.0 | <5.0 | 5 | 10
Oil And Grease (Visible Sheen) |  | Absent | Absent | Absent | No Visible | No Visible
Lead (Pb)-Total | mg/L | <0.000050 | <0.000050 | 0.000164 | 0.2 | 0.4
Ammonia, Total (as N) | mg/L | 0.0050 | 0.0052 | 0.0082
Bold indicates exceedance of Part F Item 18 (b) Maximum Concentration
^ Indicates duplicate sample.

## SNP - ST5
Sample ID |  | ST5 | ST5 - Dup | Part F Item 18 (b)
ALS ID |  | EO2403613-001 | EO2403613-002 | Maximum Authorized Monthly Mean Concentration (mg/L) | Maximum Authorized Concentration in a Grab Sample (mg/L)
Date Sampled |  | 2024-05-14 09:55 | 2024-05-14 09:55
Parameter | Units
pH | pH | 2 | 2 | 6.0-9.5 | 6.0-9.5
Total Suspended Solids | mg/L | 8.2 | 9.4 | 50 | 100
Benzene | mg/L | <0.00050 | <0.00050 | 0.37 | 0.37
Toluene | mg/L | <0.00050 | <0.00050 | 0.002 | 0.002
Ethylbenzene | mg/L | <0.00050 | <0.00050 | 0.09 | 0.09
Oil and Grease | mg/L | <5.0 | <5.0 | 5 | 10
Oil And Grease (Visible Sheen) |  | Absent | Absent | No Visible Sheen | No Visible Sheen
Lead (Pb)-Total | mg/L | 0.000314 | 0.00031 | 0.2 | 0.4
Bold indicates exceedance of Part F Item 18 (b) Maximum Concentration
^ Indicates duplicate sample.

## SNP - ST6A
Sample ID |  | ST6A | ST6A - DUP | Part F Item 18 (b)
ALS ID |  | EO2403617-001 | EO2403617-002 | Maximum Authorized Monthly Mean Concentration (mg/L) | Maximum Authorized Concentration in a Grab Sample (mg/L)
Date Sampled |  | 2024-05-14 09:30 | 2024-05-14 09:30
Parameter | Units
pH | pH | 7.96 | 7.96 | 6.0-9.5 | 6.0-9.5
Total Suspended Solids | mg/L | <3.0 | <3.0 | 50 | 100
Benzene | mg/L | <0.00050 | <0.00050 | 0.37 | 0.37
Toluene | mg/L | <0.00050 | <0.00050 | 0.002 | 0.002
Ethylbenzene | mg/L | <0.00050 | <0.00050 | 0.09 | 0.09
Oil and Grease | mg/L | <5.0 | <5.0 | 5 | 10
Oil And Grease (Visible Sheen) |  | Absent | Absent | No Visible Sheen | No Visible Sheen
Lead (Pb)-Total | mg/L | 0.000050 | 0.000051 | 0.2 | 0.4
Bold indicates exceedance of Part F Item 18 (b) Maximum Concentration
^ Indicates duplicate sample.

## SNP - ST6B
Sample ID |  | ST6B | ST6B - DUP | Part F Item 18 (b)
ALS ID |  | EO2403619-001 | EO2403619-002 | Maximum Authorized Monthly Mean Concentration (mg/L) | Maximum Authorized Concentration in a Grab Sample (mg/L)
Date Sampled |  | 2024-05-14 09:10 | 2024-05-14 09:10
Parameter | Units
pH | pH | 7.80 | 7.93 | 6.0-9.5 | 6.0-9.5
Total Suspended Solids | mg/L | 5.4 | 5.8 | 50 | 100
Benzene | mg/L | <0.00050 | <0.00050 | 0.37 | 0.37
Toluene | mg/L | <0.00050 | <0.00050 | 0.002 | 0.002
Ethylbenzene | mg/L | <0.00050 | <0.00050 | 0.09 | 0.09
Oil and Grease | mg/L | <5.0 | <5.0 | 5 | 10
Oil And Grease (Visible Sheen) |  | Absent | Absent | No Visible Sheen | No Visible Sheen
Lead (Pb)-Total | mg/L | 0.000092 | 0.000080 | 0.2 | 0.4
Bold indicates exceedance of Part F Item 18 (b) Maximum Concentration
^ Indicates duplicate sample.

## SNP - ST7
Sample ID |  | ST7 | ST7 | ST7 | ST7 | ST7 | ST7 | ST7
ALS ID |  | YL2400070-001 | YL2400105-001 | EO2401827-001 | EO2402582-001 | YL2400356-001 | YL2400612-001 | YL2400950-001
Date Sampled |  | 2024-01-24 14:15 | 2024-02-07 15:40 | 2024-03-12 13:00 | 2024-04-09 13:15 | 2024-05-02 10:00 | 2024-06-05 15:55 | 2024-07-17 15:30
Parameter | Units
pH | pH | 7.8 | 7.51 | 7.29 | 7.30 | 8.15 | 7.62 | 7.76
Total Suspended Solids | mg/L | 9.9 | 28.7 | 6.6 | 7.4 | 4.0 | 143 | <3.0
Chloride (Cl) | mg/L | 57.8 | 55.1 | 60.0 | 61.6 | 61.6 | 70.1 | 61.6
Cyanide, Free | mg/L | <0.0100 | <0.0100 | <0.0050 | <0.0050 | <0.0050 | <0.0100 | <0.0050
Cyanide, Total | mg/L | <0.0100 | <0.0100 | <0.0050 | <0.0050 | <0.0050 | <0.0100 | <0.0050
Ammonia, Total (as N) | mg/L | 0.0146 | 0.14 | <0.0050 | <0.0050 | <0.0050 | 0.335 | 0.0600
Nitrate (as N) | mg/L | <0.0050 | 0.284 | <0.0050 | <0.0050 | <0.0050 | 0.0227 | 0.241
Nitrite (as N) | mg/L | <0.0010 | 0.0012 | <0.0010 | <0.0010 | <0.0010 | 0.0035 | <0.0010
Orthophosphate-Dissolved (as P) | mg/L | <0.0010 | <0.0010 | <0.0010 | 0.0041 | <0.0010 | <0.0010 | 0.0011
Phosphorus (P)-Total | mg/L | 0.0276 | 0.0351 | 0.0329 | 0.0340 | 0.0419 | 0.0214 | 0.0357
Aluminum (Al)-Total | mg/L | 0.038 | 0.0143 | 0.0186 | 0.0120 | 0.0076 | 0.0293 | 0.0194
Arsenic (As)-Total | mg/L | 0.00043 | 0.00052 | 0.00035 | 0.00031 | 0.00029 | 0.00155 | 0.00023
Cadmium (Cd)-Total | mg/L | <0.0000050 | <0.0000050 | <0.0000050 | <0.0000050 | <0.0000050 | 0.0000065 | <0.0000050
Calcium (Ca)-Total | mg/L | 8.44 | 8.82 | 9.46 | 9.27 | 9.80 | 9.89 | 8.77
Chromium (Cr)-Total | mg/L | 0.00269 | 0.00421 | 0.00088 | <0.00050 | <0.00050 | 0.0152 | <0.00050
Copper (Cu)-Total | mg/L | 0.00426 | 0.0133 | 0.00281 | 0.00336 | 0.00244 | 0.104 | 0.00233
Iron (Fe)-Total | mg/L | 9.16 | 13.6 | 0.425 | 0.230 | 0.203 | 48.5 | 0.505
Lead (Pb)-Total | mg/L | 0.000148 | 0.000176 | 0.000059 | 0.000086 | 0.000188 | 0.000324 | <0.000050
Mercury (Hg)-Total | mg/L | <0.0000050 | <0.0000050 | <0.0000050 | <0.0000050 | <0.0000050 | <0.0000100 | <0.0000050
Molybdenum (Mo)-Total | mg/L | 0.000362 | 0.000564 | 0.000210 | 0.000264 | 0.000254 | 0.00109 | 0.000221
Nickel (Ni)-Total | mg/L | 0.00152 | 0.00456 | 0.00097 | 0.00074 | 0.00088 | 0.0100 | 0.00088
Selenium (Se)-Total | mg/L | 5.6e-05 | <0.000050 | 0.000068 | <0.000050 | <0.000050 | 0.000060 | <0.000050
Silver (Ag)-Total | mg/L | <0.000010 | <0.000010 | <0.000010 | <0.000010 | <0.000010 | 0.000021 | <0.000010
Thallium (Tl)-Total | mg/L | <0.000010 | <0.000010 | <0.000010 | <0.000010 | <0.000010 | <0.000010 | <0.000010
Zinc (Zn)-Total | mg/L | 0.0083 | 0.0238 | 0.0045 | <0.0030 | 0.0060 | 0.0275 | <0.0030
Oil and Grease | mg/L | <0.5 | <0.00020 | <5.0 | <5.0 | <5.0 | <5.0 | <5.0
Oil And Grease (Visible Sheen) |  | Absent | Absent | Absent | Absent | Absent | Absent | Absent
Chlorophyll-a | ug | 2024-02-07 15:40: <5.0
^ Indicates duplicate sample.
Note on J15: One or more duplicate values were found.

## SNP - ST7A & MMS4B
Sample ID |  | ST7A | ST7A | ST7A | ST7A | ST7A | ST7A | ST7A
ALS ID |  | YL2400038-001 | YL2400106-001 | YL2400184-001 | EO2402584-001 | YL2400357-001 | YL2400611-001 | YL2400947-001
Date Sampled |  | 2024-01-10 10:50 | 2024-02-07 14:55 | 2024-03-06 11:05 | 2024-04-09 | 2024-05-01 11:10 | 2024-06-05 14:20 | 2024-07-17 14:45
Parameter | Units
pH | pH | 7.69 | 7.89 | 8.04 | 7.78 | 8.07 | 8.02 | 8.00
Total Suspended Solids | mg/L | <3.0 | <3.0 | <3.0 | <3.0 | <3.0 | <3.0 | 4.4
Chloride (Cl) | mg/L |  | 111 |  | 115 | 116 | 114 | 97.1
Cyanide, Free | mg/L | <0.0050 | <0.0100 | <0.0050 | <0.0050 | <0.0050 | <0.0050 | <0.0050
Cyanide, Total | mg/L | <0.0050 | <0.0100 | <0.0050 | <0.0050 | <0.0050 | <0.0050 | <0.0050
Ammonia, Total (as N) | mg/L | 0.0082 | 0.0165 | 0.0208 | 0.0108 | <0.0050 | <0.0050 | <0.0050
Nitrate (as N) | mg/L | <0.0050 | <0.0050 | <0.0050 | <0.0050 | <0.0050 | <0.0050 | <0.0050
Nitrite (as N) | mg/L | <0.0010 | <0.0010 | <0.0010 | <0.0010 | <0.0010 | <0.0010 | <0.0010
Orthophosphate-Dissolved (as P) | mg/L | <0.0010 | <0.0010 | <0.0010 | 0.0025 | <0.0010 | <0.0010 | <0.0010
Phosphorus (P)-Total | mg/L | 0.0038 | <0.0050 | 0.0028 | 0.0060 | 0.0033 | 0.0030 | 0.0056
Aluminum (Al)-Total | mg/L | 0.0064 | 0.0058 | 0.0045 | 0.0059 | 0.0050 | 0.0136 | 0.0972
Arsenic (As)-Total | mg/L | 0.00026 | 0.00025 | 0.00030 | 0.00028 | 0.00029 | 0.00025 | 0.00026
Cadmium (Cd)-Total | mg/L | <0.0000050 | <0.0000050 | <0.0000050 | <0.0000050 | <0.0000050 | <0.0000050 | <0.0000050
Calcium (Ca)-Total | mg/L | 15 | 14.2 | 14.8 | 14.8 | 15.8 | 14.8 | 12.4
Chromium (Cr)-Total | mg/L | <0.00050 | <0.00050 | <0.00050 | <0.00050 | <0.00050 | <0.00050 | 0.00054
Copper (Cu)-Total | mg/L | 0.00108 | 0.00204 | 0.00120 | 0.00164 | 0.00129 | 0.00116 | 0.00107
Iron (Fe)-Total | mg/L | 0.027 | 0.060 | 0.017 | 0.049 | 0.062 | 0.022 | 0.111
Lead (Pb)-Total | mg/L | <0.000050 | <0.000050 | <0.000050 | <0.000050 | <0.000050 | <0.000050 | <0.000050
Mercury (Hg)-Total | mg/L | <0.0000050 | <0.0000050 | <0.0000050 | <0.0000050 | <0.0000050 | <0.0000050 | <0.0000050
Molybdenum (Mo)-Total | mg/L | 0.000776 | 0.000807 | 0.000752 | 0.000710 | 0.000781 | 0.000750 | 0.000668
Nickel (Ni)-Total | mg/L | <0.00050 | <0.00050 | <0.00050 | <0.00050 | <0.00050 | <0.00050 | <0.00050
Selenium (Se)-Total | mg/L | <0.00050 | <0.000050 | <0.000050 | 0.000051 | <0.000050 | <0.000050 | <0.000050
Silver (Ag)-Total | mg/L | <0.000010 | <0.000010 | <0.000010 | <0.000010 | <0.000010 | <0.000010 | <0.000010
Thallium (Tl)-Total | mg/L | <0.000010 | <0.000010 | <0.000010 | <0.000010 | <0.000010 | <0.000010 | <0.000010
Zinc (Zn)-Total | mg/L | <0.0030 | <0.0030 | <0.0030 | <0.0030 | <0.0030 | <0.0030 | <0.0030
Biochemical Oxygen Demand (BOD5) | mg/L | 3 | 2 | 3.0 | <2.0 | <2.0 | <2.0 | <2.0
Fecal Coliforms | MPN/100mL | <0.1 | <0.1 | <1.0 | <1 | <1 | <1 | 113
Oil and Grease | mg/L | <5.0 | <5.0 | <5.0 | <5.0 | <5.0 | <5.0 | <5.0
Oil And Grease (Visible Sheen) |  | Absent | Absent | Absent | Absent | Absent | Absent | Absent
^ Indicates duplicate sample.
* BOD and Fecal coliform samples were received past the maximum holding time and analyses weren't carried out.
** Windy conditions resulted in elevated TSS results.
Note on F15: One or more duplicate values were found.
Note on J15: One or more duplicate values were found.

## SNP - ST8
Sample ID |  | ST8 | ST8 | ST8-DUP | ST8-FB | ST8 | ST8-DUP | ST8-FB | ST8 | ST8-DUP | ST8-FB | ST8 | ST8 | ST8-FB | ST8 | Part F Item 5(b)
ALS ID |  | YL2400039-001 | YL2400107-001 | YL2400107-002 | YL2400107-003 | YL2400183-001 | YL2400183-002 | YL2400183-003 | EO2402596-001 | EO2402596-002 | EO2402596-003 | YL2400359-001 | YL2400616-001 | YL2400616-002 | YL2400949-001 | Maximum Average Concentration (mg/L) | Maximum Concentration of Any Grab Sample (mg/L)
Date Sampled |  | 2024-01-10 12:10 | 2024-02-07 10:15 | 2024-02-07 10:15 | 2024-02-07 10:15 | 2024-03-06 14:45 | 2024-03-06 14:45 | 2024-03-06 14:45 | 2024-04-09 15:25 | 2024-04-09 15:30 | 2024-04-09 15:40 | 2024-05-01 14:05 | 2024-06-06 08:40 | 2024-06-06 08:40 | 2024-07-17 16:35
Parameter | Units
pH | pH | 7.67 | 7.87 | 7.83 | 5.43 | 8.05 | 8 | 5.16 | 7.44 | 7.59 | 5.46 | 8.01 | 8.15 | 5.93 | 8.37 | 6.0-9.5 | 6.0-9.5
Total Suspended Solids | mg/L | <3.0 | <3.0 | <3.0 | <3.0 | <3.0 | <3.0 | <3.0 | 8.6 | 8.2 | <3.0 | <3.0 | <3.0 | <3.0 | <3.0 | 100 | 100
Biochemical Oxygen Demand (BOD5) | mg/L | 3 | 2 | 2 | 2 | 3 | 2 | <2.0 | <2.0 | <2.0 | <2.0 | <2.0 | 2.0 | <2.0 | 4 | 80 | 160
Fecal Coliforms | CFU/100mL | <1.0 | <1.0 | <1.0 | <1.0 | 1 | 1 | <1.0 | <10 | <10 | <1 | <1 | 13.0 | <1.0 | <1.0 | 10000 | 10000
Oil and Grease | mg/L | <5.0 | <5.0 | <5.0 | <5.0 | <5.0 | <5.0 | <5.0 | <5.0 | <5.0 | <5.0 | <5.0 | 5.8 | <5.0 | <5.0 | 5 | 10
Oil And Grease (Visible Sheen) |  | Absent | Absent | Absent | Absent | Absent | Absent | Absent | Absent | Absent | Absent | Absent | Absent | Absent | Absent | No Visible Sheen | No Visible Sheen
Bold indicates exceedance of Part F Item 5(b) Maximum Concentration
^ Indicates duplicate sample.

## SNP - ST9 (hidden)
Sample ID
ALS ID
Date Sampled
Parameter | Units
pH | pH
Total Suspended Solids | mg/L
Biochemical Oxygen Demand (BOD5) | mg/L
Fecal Coliforms | MPN/100mL
Oil and Grease | mg/L
Oil And Grease (Visible Sheen)
^ Indicates duplicate sample.
** Inadvertently omitted from the sample

## SNP - ST10 (hidden)
Sample ID |  | Part D Item 9
ALS ID |  | Maximum Average Concentration (mg/L) | Maximum Concentration of Any Grab Sample (mg/L)
Date Sampled
Parameter | Units
pH | pH Units | 6.0-9.5 | 6.0-9.5
Total Suspended Solids | mg/L | 50 | 100
Oil and Grease | mg/L
Oil And Grease (Visible Sheen) |  | No Visible Sheen | No Visible Sheen
Bold indicates exceedance of Part D Item 9 Maximum Concentration

## SNP - ST11 (hidden)
Sample ID
ALS ID
Date Sampled
Parameter | Units
pH | pH
Total Suspended Solids | mg/L
Cyanide, Free | mg/L
Cyanide, Total | mg/L
Ammonia, Total (as N) | mg/L
Aluminum (Al)-Total | mg/L
Arsenic (As)-Total | mg/L
Cadmium (Cd)-Total | mg/L
Calcium (Ca)-Total | mg/L
Chromium (Cr)-Total | mg/L
Copper (Cu)-Total | mg/L
Iron (Fe)-Total | mg/L
Lead (Pb)-Total | mg/L
Mercury (Hg)-Total | mg/L
Molybdenum (Mo)-Total | mg/L
Nickel (Ni)-Total | mg/L
Selenium (Se)-Total | mg/L
Silver (Ag)-Total | mg/L
Thallium (Tl)-Total | mg/L
Zinc (Zn)-Total | mg/L
Oil and Grease | mg/L
Oil And Grease (Visible Sheen)
Benzene | mg/L
Toluene | mg/L
Ethylbenzene | mg/L
^ Indicates duplicate sample.

## SNP - TL1
Sample ID |  | TL-1 | TL-1 | TL-1 | TL-1 | TL-1 DUP | TL-1 FB | TL-1 | TL-1 | TL-1 | TL-1 | TL-1 | TL1 | TL1 | TL1 | TL1 | TL1 | TL1 | TL1 | TL1 | TL1 | TL1 | TL1 | TL1 | TL1 | TL1 | TL1 | TL1 | TL1 | TL1 | TL1 | TL1 | TL1
ALS ID |  | EO2400055-001 | EO2400202-001 | EO2400435-001 | EO2400519-001 | EO2400519-002 | EO2400519-003 | EO2400713-001 | EO2400923-001 | EO2401115-001 | EO2401286-001 | EO2401462-001 | EO2401626-001 | EO2401817-001 | EO2402023-001 | EO2402221-001 | EO2402416-001 | EO2402581-001 | EO2402790-001 | EO2402960-001 | EO2403145-001 | EO2403360-001 | EO2403661-001 | EO2403841-001 | EO2404100-001 | EO2404348-001 | EO2404616-001 | EO2404910-001 | EO2405168-001 | EO2405382-001 | EO2405682-001 | EO2405962-001 | EO2406156-001
Date Sampled |  | 2024-01-02 15:00 | 2024-01-09 15:30 | 2024-01-16 15:40 | 2024-01-23 09:10 | 2024-01-23 09:20 | 2024-01-23 09:30 | 2024-01-30 13:40 | 2024-02-06 10:10 | 2024-02-13 13:40 | 2024-02-20 14:00 | 2024-02-27 16:25 | 2024-03-05 11:10 | 2024-03-12 12:20 | 2024-03-19 10:55 | 2024-03-26 10:20 | 2024-04-02 14:00 | 2024-04-09 14:20 | 2024-04-16 11:40 | 2024-04-23 13:30 | 2024-04-30 11:10 | 2024-05-07 13:50 | 2024-05-14 15:00 | 2024-05-21 13:40 | 2024-05-28 14:15 | 2024-06-04 14:30 | 2024-06-11 11:15 | 2024-06-18 13:20 | 2024-06-25 14:00 | 2024-07-02 15:55 | 2024-07-09 09:15 | 2024-07-16 13:40 | 2024-07-23 10:30
Parameter | Units | bar: 2024-01-02 15:00 to 2024-07-23 10:30
pH | pH | 7.84 | 7.85 | 7.55 | 7.6 | 7.54 | 5.74 | 7.42 | 7.47 | 7.54 | 7.77 | 7.49 | 7.47 | 7.46 | 7.43 | 7.49 | 7.42 | 7.33 | 7.30 | 7.44 | 7.31 | 7.65 | 7.69 | 7.69 | 7.75 | 8.11 | 7.75 | 7.68 | 7.75 | 7.84 | 7.87 | 7.88 | 7.84
Total Suspended Solids | mg/L | 22 | 15.6 | <2.0 | <2.0 | <2.0 | <2.0 | <2.0 | 12 | 2.2 | <2.0 | <2.0 | 46.4 | <2.0 | <2.0 | <2.0 | 47.8 | <2.0 | <2.0 | <2.0 | <2.0 | 9.8 | 24.4 | <2.0 | <2.0 | 22.6 | <2.0 | <2.0 | 2.5 | 2.8 | 2.1 | 4.8 | <2.0
Total Dissolved Solids | mg/L | 2024-01-02 15:00: 4690; 2024-01-09 15:30: 4530; 2024-02-06 10:10: 4920; 2024-03-05 11:10: 5110; 2024-04-02 14:00: 5230; 2024-05-07 13:50: 5660; 2024-06-04 14:30: 5390; 2024-07-02 15:55: 5540
Chloride (Cl) | mg/L | 2024-01-02 15:00: 2260; 2024-01-09 15:30: 2320; 2024-02-06 10:10: 2420; 2024-03-05 11:10: 2480; 2024-04-02 14:00: 2550; 2024-05-07 13:50: 2540; 2024-06-04 14:30: 2700; 2024-07-02 15:55: 2540
Cyanide, Free | mg/L | 2024-01-02 15:00: <0.0050; 2024-01-09 15:30: <0.0200; 2024-02-06 10:10: <0.0050; 2024-03-05 11:10: <0.0050; 2024-04-02 14:00: <0.0050; 2024-05-07 13:50: <0.0050; 2024-06-04 14:30: <0.0050; 2024-07-02 15:55: <0.0050
Cyanide, Total | mg/L | 0.0058 | <0.0200 | <0.0200 | <0.0200 | 0.007 | <0.0050 | 0.0063 | 0.0083 | <0.0200 | 0.009 | 0.0064 | 0.0093 | <0.0200 | <0.100 | <0.0200 | <0.0200 | <0.0200 | <0.0200 | 0.0120 | <0.100 | <0.0200 | 0.0136 | <0.0200 | 0.0146 | 0.0144 | 0.0160 | 0.0166 | 0.0107 | <0.200 | <0.0200 | 0.0099 | 0.0132
Ammonia, Total (as N) | mg/L | 0.264 | 0.259 | 0.26 | 0.236 | 0.237 | <0.0050 | 0.249 | 0.239 | 0.228 | 0.215 | 0.204 | 0.205 | 0.203 | 0.184 | 0.170 | 0.150 | 0.146 | 0.105 | 0.0879 | 0.0605 | 0.0530 | 0.0387 | 0.0423 | 0.0416 | 0.0386 | 0.0300 | 0.0204 | 0.0201 | 0.0138 | 0.0599 | 0.129 | 0.0696
Nitrate (as N) | mg/L | 2024-01-02 15:00: 3.74; 2024-01-09 15:30: 3.79; 2024-02-06 10:10: 4.03; 2024-03-05 11:10: 4.04; 2024-04-02 14:00: 4.15; 2024-05-07 13:50: 3.88; 2024-06-04 14:30: 4.05; 2024-07-02 15:55: 3.71
Nitrite (as N) | mg/L | 2024-01-02 15:00: 0.0916; 2024-01-09 15:30: 0.127; 2024-02-06 10:10: 0.0937; 2024-03-05 11:10: 0.0747; 2024-04-02 14:00: 0.0433; 2024-05-07 13:50: <0.0100; 2024-06-04 14:30: 0.0233; 2024-07-02 15:55: 0.0012
Orthophosphate-Dissolved (as P) | mg/L | 2024-01-02 15:00: 0.017; 2024-01-09 15:30: 0.0179; 2024-02-06 10:10: 0.0218; 2024-03-05 11:10: 0.0239; 2024-04-02 14:00: 0.0272; 2024-05-07 13:50: 0.0200; 2024-06-04 14:30: 0.0264; 2024-07-02 15:55: 0.0015
Phosphorus (P)-Total | mg/L | <0.250 | <0.250 | <0.250 | <0.250 | <0.250 | <0.050 | <0.250 | 0.0337 | <0.250 | <0.250 | <0.250 | 0.0407 | <0.250 | <0.250 | <0.250 | 0.0440 | <0.250 | <0.250 | <0.250 | <0.250 | 0.0413 | <0.250 | <0.250 | <0.250 | 0.0433 | <0.250 | <0.250 | <0.250 | <0.500 | <0.250 | <0.250 | <0.250
Aluminum (Al)-Total | mg/L | 0.0197 | 0.0192 | 0.0171 | 0.0187 | 0.0154 | <0.0030 | 0.0210 | <0.0150 | 0.0150 | <0.0150 | <0.0150 | 0.0153 | 0.0180 | <0.0150 | 0.0165 | <0.0150 | <0.0150 | <0.0150 | <0.0150 | <0.0150 | 0.0157 | <0.0150 | 0.0152 | 0.0198 | 0.0224 | 0.0212 | 0.0207 | 0.0294 | <0.0300 | 0.0277 | 0.0273 | 0.0168
Arsenic (As)-Total | mg/L | 0.00206 | 0.00209 | 0.00220 | 0.00242 | 0.00218 | <0.00010 | 0.00237 | 0.00201 | 0.00232 | 0.00214 | 0.00230 | 0.00211 | 0.00220 | 0.00206 | 0.00226 | 0.00201 | 0.00210 | 0.00211 | 0.00224 | 0.00203 | 0.00215 | 0.00215 | 0.00213 | 0.00223 | 0.00231 | 0.00217 | 0.00205 | 0.00216 | 0.00227 | 0.00212 | 0.00212 | 0.00204
Cadmium (Cd)-Total | mg/L | <0.0000250 | <0.0000250 | <0.0000250 | <0.0000250 | <0.0000250 | <0.0000050 | <0.0000250 | <0.0000250 | 0.0000304 | <0.0000250 | 0.0000306 | 0.0000278 | <0.0000250 | 0.0000318 | 0.0000271 | <0.0000250 | 0.0000336 | 0.0000260 | 0.0000318 | <0.0000250 | <0.0000250 | <0.0000250 | <0.0000250 | <0.0000250 | <0.0000250 | 0.0000316 | <0.0000250 | 0.0000266 | <0.0000500 | <0.0000250 | <0.0000250 | 0.0000338
Calcium (Ca)-Total | mg/L | 198 | 196 | 207 | 212 | 204 | <0.050 | 201 | 210 | 204 | 207 | 207 | 206 | 205 | 220 | 196 | 190 | 208 | 208 | 211 | 210 | 217 | 209 | 216 | 209 | 227 | 227 | 270 | 225 | 210 | 255 | 205 | 197
Chromium (Cr)-Total | mg/L | <0.00250 | <0.00250 | <0.00250 | <0.00250 | <0.00250 | <0.00050 | 0.0297 | 0.00818 | <0.00250 | <0.00250 | <0.00250 | 0.00815 | <0.00250 | <0.00250 | <0.00250 | 0.00304 | <0.00250 | <0.00250 | <0.00250 | <0.00250 | 0.00316 | <0.00250 | <0.00250 | <0.00250 | <0.00250 | <0.00250 | 0.00527 | <0.00250 | <0.00500 | <0.00250 | <0.00250 | <0.00250
Copper (Cu)-Total | mg/L | 0.0138 | 0.0137 | 0.0139 | 0.0153 | 0.0139 | <0.00050 | 0.0168 | 0.0160 | 0.0151 | 0.0162 | 0.0146 | 0.0182 | 0.0149 | 0.0145 | 0.0158 | 0.0311 | 0.0151 | 0.0151 | 0.0153 | 0.0162 | 0.0324 | 0.0202 | 0.0163 | 0.0168 | 0.0176 | 0.0169 | 0.0186 | 0.0176 | 0.0157 | 0.0173 | 0.0181 | 0.0154
Iron (Fe)-Total | mg/L | 0.099 | 0.096 | 0.100 | 0.109 | 0.101 | <0.010 | 0.215 | 0.136 | 0.106 | 0.111 | 0.109 | 0.135 | 0.107 | 0.107 | 0.120 | 0.111 | 0.109 | 0.097 | 0.110 | 0.120 | 0.223 | 0.141 | 0.138 | 0.140 | 0.153 | 0.133 | 0.147 | 0.138 | 0.126 | 0.145 | 0.140 | 0.085
Lead (Pb)-Total | mg/L | <0.000250 | <0.000250 | <0.000250 | <0.000250 | <0.000250 | <0.000050 | <0.000050 | <0.000250 | <0.000250 | <0.000250 | <0.000250 | 0.000321 | <0.000250 | <0.000250 | 0.000537 | 0.000550 | <0.000250 | <0.000250 | <0.000250 | <0.000250 | <0.000250 | <0.000250 | <0.000250 | <0.000250 | <0.000250 | <0.000250 | <0.000250 | <0.000250 | <0.000500 | <0.000250 | <0.000250 | <0.000250
Magnesium (Mg)-Total | mg/L | 144 | 150 | 155 | 160 | 148 | <0.0050 | 160 | 153 | 163 | 160 | 164 | 166 | 155 | 153 | 161 | 154 | 170 | 155 | 162 | 167 | 171 | 170 | 169 | 165 | 181 | 172 | 161 | 160 | 170 | 165 | 172 | 158
Mercury (Hg)-Total | mg/L | <0.0000050 | <0.0000050 | <0.0000050 | <0.0000050 | <0.0000050 | <0.0000050 | <0.0000050 | <0.0000050 | <0.0000050 | <0.0000050 | <0.0000050 | <0.0000050 | <0.0000050 | <0.0000050 | <0.0000050 | <0.0000050 | <0.0000050 | <0.0000050 | <0.0000050 | <0.0000050 | <0.0000050 | <0.0000050 | <0.0000050 | <0.0000050 | <0.0000050 | <0.0000050 | <0.0000050 | <0.0000050 | <0.0000050 | <0.0000050 | <0.0000050 | <0.0000050
Molybdenum (Mo)-Total | mg/L | 0.00531 | 0.00554 | 0.00570 | 0.00577 | 0.00543 | <0.000050 | 0.00631 | 0.00592 | 0.00553 | 0.00513 | 0.00541 | 0.00595 | 0.00564 | 0.00548 | 0.00579 | 0.00536 | 0.00536 | 0.00532 | 0.00548 | 0.00565 | 0.00489 | 0.00567 | 0.00550 | 0.00548 | 0.00599 | 0.00649 | 0.00554 | 0.00597 | 0.00590 | 0.00576 | 0.00494 | 0.00470
Nickel (Ni)-Total | mg/L | 0.00754 | 0.00787 | 0.00811 | 0.00830 | 0.00770 | <0.00050 | 0.0184 | 0.0142 | 0.00839 | 0.0115 | 0.00783 | 0.0165 | 0.00794 | 0.00771 | 0.00826 | 0.0124 | 0.00759 | 0.00786 | 0.00793 | 0.00934 | 0.0120 | 0.00888 | 0.00837 | 0.00805 | 0.00926 | 0.00868 | 0.0125 | 0.00838 | 0.00824 | 0.00856 | 0.00757 | 0.00847
Potassium (K)-Total | mg/L | 49.9 | 51.1 | 51.1 | 55.0 | 51.0 | <0.050 | 51.8 | 48.7 | 53.7 | 53.4 | 52.4 | 53.8 | 51.8 | 51.6 | 52.9 | 52.3 | 53.7 | 52.3 | 52.9 | 56.3 | 51.8 | 53.5 | 56.9 | 55.6 | 56.6 | 54.3 | 56.5 | 53.0 | 53.7 | 57.0 | 59.1 | 51.0
Selenium (Se)-Total | mg/L | 0.000273 | 0.000355 | 0.000299 | <0.000250 | 0.000264 | <0.000050 | <0.000250 | 0.000474 | 0.000388 | 0.000294 | 0.000315 | 0.000328 | 0.000283 | 0.000294 | <0.000250 | 0.000342 | 0.000272 | <0.000250 | 0.000258 | 0.000260 | 0.000382 | 0.000301 | 0.000351 | 0.000338 | 0.000372 | 0.000382 | 0.000272 | 0.000301 | <0.000500 | 0.000357 | <0.000250 | 0.000311
Silver (Ag)-Total | mg/L | <0.000050 | <0.000050 | <0.000050 | <0.000050 | <0.000050 | <0.000010 | <0.000050 | <0.000050 | <0.000050 | <0.000050 | <0.000050 | <0.000050 | <0.000050 | <0.000050 | <0.000050 | <0.000050 | <0.000050 | <0.000050 | <0.000050 | <0.000050 | <0.000050 | <0.000050 | <0.000050 | <0.000050 | <0.000050 | <0.000050 | <0.000050 | <0.000050 | <0.000100 | <0.000050 | <0.000050 | <0.000050
Sodium (Na)-Total | mg/L | 1320 | 1470 | 1430 | 1530 | 1460 | <0.050 | 1440 | 1390 | 1530 | 1470 | 1440 | 1520 | 1480 | 1410 | 1450 | 1380 | 1530 | 1420 | 1410 | 1550 | 1560 | 1510 | 1540 | 1600 | 1750 | 1610 | 1450 | 1500 | 1630 | 1520 | 1540 | 1490
Thallium (Tl)-Total | mg/L | <0.000050 | <0.000050 | <0.000050 | <0.000050 | <0.000050 | <0.000010 | <0.000050 | <0.000050 | <0.000050 | <0.000050 | <0.000050 | <0.000050 | <0.000050 | <0.000050 | <0.000050 | <0.000050 | <0.000050 | <0.000050 | <0.000050 | <0.000050 | <0.000050 | <0.000050 | <0.000050 | <0.000050 | <0.000050 | <0.000050 | <0.000050 | <0.000050 | <0.000100 | <0.000050 | <0.000050 | <0.000050
Zinc (Zn)-Total | mg/L | <0.0150 | <0.0150 | <0.0150 | <0.0150 | <0.0150 | <0.0030 | <0.0150 | <0.0150 | <0.0150 | <0.0150 | <0.0150 | <0.0150 | <0.0150 | <0.0150 | <0.0150 | <0.0150 | <0.0150 | <0.0150 | <0.0150 | <0.0150 | <0.0150 | <0.0150 | <0.0150 | <0.0150 | <0.0150 | <0.0150 | <0.0150 | <0.0150 | <0.0300 | <0.0150 | <0.0150 | <0.0150
Fecal Coliforms | MPN/100mL | bar: 2024-01-02 15:00 to 2024-01-09 15:30; 2024-02-06 10:10; 2024-03-05 11:10; 2024-04-02 14:00; 2024-06-04 14:30; 2024-07-02 15:55
Oil and Grease | mg/L | 2024-01-02 15:00: <5.0; 2024-01-09 15:30: <5.0; 2024-02-06 10:10: <5.0; 2024-03-05 11:10: <5.0; 2024-04-02 14:00: <5.0; 2024-05-07 13:50: <5.0; 2024-06-04 14:30: <5.0; 2024-07-02 15:55: <5.0
Oil And Grease (Visible Sheen) |  | 2024-01-02 15:00: Absent; 2024-01-09 15:30: Absent; 2024-02-06 10:10: Absent; 2024-03-05 11:10: Absent; 2024-04-02 14:00: Absent; 2024-05-07 13:50: Absent; 2024-06-04 14:30: Absent; 2024-07-02 15:55: Absent
Benzene | mg/L | 2024-01-02 15:00: <0.00050; 2024-01-09 15:30: <0.00050; 2024-02-06 10:10: <0.00050; 2024-03-05 11:10: <0.00050; 2024-04-02 14:00: <0.00050; 2024-06-04 14:30: <0.00050; 2024-07-02 15:55: <0.00050
Toluene | mg/L | 2024-01-02 15:00: <0.00050; 2024-01-09 15:30: <0.00050; 2024-02-06 10:10: <0.00050; 2024-03-05 11:10: <0.00050; 2024-04-02 14:00: <0.00050; 2024-06-04 14:30: <0.00050; 2024-07-02 15:55: <0.00050
Ethylbenzene | mg/L | 2024-01-02 15:00: <0.00050; 2024-01-09 15:30: <0.00050; 2024-02-06 10:10: <0.00050; 2024-03-05 11:10: <0.00050; 2024-04-02 14:00: <0.00050; 2024-06-04 14:30: <0.00050; 2024-07-02 15:55: <0.00050
Dissolved Oxygen | mg/L
Redox Potential | mV
Biochemical Oxygen Demand (BOD5) | mg/L | 2024-01-09 15:30: 3.1
^ Indicates duplicate sample.
**parameter accidentally omitted from analysis request
Note on O16: One or more duplicate values were found.
Note on S16: One or more duplicate values were found.
Note on AF16: One or more duplicate values were found.

## SNP - TL5 (hidden)
Sample ID
ALS ID
Date Sampled
Parameter | Units
pH | pH Units
Total Suspended Solids | mg/L
Cyanide, Free | mg/L
Cyanide, Total | mg/L
Cyanide, WAD | mg/L
Ammonia, Total (as N) | mg/L
Nitrate (as N) | mg/L
Nitrite (as N) | mg/L
Sulfate (SO4) | mg/L
Aluminum (Al)-Total | mg/L
Antimony (Sb)-Total | mg/L
Arsenic (As)-Total | mg/L
Barium (Ba)-Total | mg/L
Beryllium (Be)-Total | mg/L
Bismuth (Bi)-Total | mg/L
Boron (B)-Total | mg/L
Cadmium (Cd)-Total | mg/L
Calcium (Ca)-Total | mg/L
Cesium (Cs)-Total | mg/L
Chromium (Cr)-Total | mg/L
Cobalt (Co)-Total | mg/L
Copper (Cu)-Total | mg/L
Iron (Fe)-Total | mg/L
Lead (Pb)-Total | mg/L
Lithium (Li)-Total | mg/L
Magnesium (Mg)-Total | mg/L
Manganese (Mn)-Total | mg/L
Mercury (Hg)-Total | mg/L
Molybdenum (Mo)-Total | mg/L
Nickel (Ni)-Total | mg/L
Phosphorus (P)-Total | mg/L
Potassium (K)-Total | mg/L
Rubidium (Rb)-Total | mg/L
Selenium (Se)-Total | mg/L
Silicon (Si)-Total | mg/L
Silver (Ag)-Total | mg/L
Sodium (Na)-Total | mg/L
Strontium (Sr)-Total | mg/L
Tellurium (Te)-Total | mg/L
Thallium (Tl)-Total | mg/L
Thorium (Th)-Total | mg/L
Tin (Sn)-Total | mg/L
Titanium (Ti)-Total | mg/L
Tungsten (W)-Total | mg/L
Uranium (U)-Total | mg/L
Vanadium (V)-Total | mg/L
Zinc (Zn)-Total | mg/L
Zirconium (Zr)-Total | mg/L
Cyanate | mg/L
Thiocyanate | mg/L
^ Indicates duplicate sample.

## SNP - TL6 (hidden)
Sample ID
Lab Work Order ID
Date Sampled
Parameter | Units
Aluminum (Al) | %
Antimony (Sb) | mg/kg
Arsenic (As) | mg/kg
Barium (Ba) | mg/kg
Bismuth (Bi) | mg/kg
Boron (B) | mg/kg
Cadmium (Cd) | mg/kg
Calcium (Ca) | %
Chromium (Cr) | mg/kg
Cobalt (Co) | mg/kg
Copper (Cu) | mg/kg
Iron (Fe) | %
Lead (Pb) | mg/kg
Magnesium (Mg) | %
Manganese (Mn) | mg/kg
Mercury (Hg) | mg/kg
Molybdenum (Mo) | mg/kg
Nickel (Ni) | mg/kg
Phosphorus (P) | mg/kg
Potassium (K) | %
Selenium (Se) | mg/kg
Silver (Ag) | mg/kg
Sodium (Na) | %
Strontium (Sr) | mg/kg
Tellurium (Te) | mg/kg
Thallium (Tl) | mg/kg
Thorium (Th) | mg/kg
Titanium (Ti) | %
Tungsten (W) | mg/kg
Uranium (U) | mg/kg
Vanadium (V) | mg/kg
Zinc (Zn) | mg/kg
CaCO3 Equiv. (Kg CaCO3/T) | kg/T
CO2 | wt%
Sulphur (S) | %
^ Indicates duplicate sample.
Note: Due to the operating schedule of the mill in February, only one TL-6 subsample could be collected on February 24, 2021. This subsample was included in the composite sample submitted to the contract laboratory in March 2021.
Note: Due to the operating schedule of the mill in July, only one TL-6 subsample could be collected on July 30, 2021. This subsample was included in the composite sample submitted to the contract laboratory in August 2021.

## SNP - TL7A (hidden)
Sample ID
Lab Work Order ID
Date Sampled
Parameter | Units
Aluminum (Al) | %
Antimony (Sb) | mg/kg
Arsenic (As) | mg/kg
Barium (Ba) | mg/kg
Bismuth (Bi) | mg/kg
Boron (B) | mg/kg
Cadmium (Cd) | mg/kg
Calcium (Ca) | %
Chromium (Cr) | mg/kg
Cobalt (Co) | mg/kg
Copper (Cu) | mg/kg
Iron (Fe) | %
Lead (Pb) | mg/kg
Magnesium (Mg) | %
Manganese (Mn) | mg/kg
Mercury (Hg) | mg/kg
Molybdenum (Mo) | mg/kg
Nickel (Ni) | mg/kg
Phosphorus (P) | %
Potassium (K) | %
Selenium (Se) | mg/kg
Silver (Ag) | mg/kg
Sodium (Na) | %
Strontium (Sr) | mg/kg
Tellurium (Te) | mg/kg
Thallium (Tl) | mg/kg
Thorium (Th) | mg/kg
Titanium (Ti) | %
Tungsten (W) | mg/kg
Uranium (U) | mg/kg
Vanadium (V) | mg/kg
Zinc (Zn) | mg/kg
Moisture | %
CaCO3 Equiv. (Kg CaCO3/T) | kg/T
CO2 | wt%
Sulphur (S) | wt%
^ Indicates duplicate sample.

## SNP - TL7B (hidden)
Sample ID
Lab Work Order ID
Date Sampled
Parameter | Units
Cyanate | mg/L
Thiocyanate | mg/L
Cyanide, WAD | mg/L
Aluminum (Al)-Total | mg/L
Antimony (Sb)-Total | mg/L
Arsenic (As)-Total | mg/L
Barium (Ba)-Total | mg/L
Beryllium (Be)-Total | mg/L
Boron (B)-Total | mg/L
Cadmium (Cd)-Total | mg/L
Calcium (Ca)-Total | mg/L
Chromium (Cr)-Total | mg/L
Cobalt (Co)-Total | mg/L
Copper (Cu)-Total | mg/L
Iron (Fe)-Total | mg/L
Lead (Pb)-Total | mg/L
Lithium (Li)-Total | mg/L
Magnesium (Mg)-Total | mg/L
Manganese (Mn)-Total | mg/L
Molybdenum (Mo)-Total | mg/L
Nickel (Ni)-Total | mg/L
Potassium (K)-Total | mg/L
Selenium (Se)-Total | mg/L
Silver (Ag)-Total | mg/L
Sodium (Na)-Total | mg/L
Sulfur (S) - Total | mg/L
Thallium (Tl)-Total | mg/L
Tin (Sn)-Total | mg/L
Titanium (Ti)-Total | mg/L
Uranium (U)-Total | mg/L
Vanadium (V)-Total | mg/L
Zinc (Zn)-Total | mg/L
^ Indicates duplicate sample.

## SNP - TL11 (hidden)
Sample ID
ALS ID
Date Sampled
Parameter | Units
pH | pH
Conductivity | uS/cm
Cyanide, Free | mg/L
Cyanide, Total | mg/L
Cyanide, WAD | mg/L
Ammonia, Total (as N) | mg/L
Nitrate (as N) | mg/L
Nitrite (as N) | mg/L
Sulfate (SO4) | mg/L
Aluminum (Al)-Dissolved | mg/L
Antimony (Sb)-Dissolved | mg/L
Arsenic (As)-Dissolved | mg/L
Barium (Ba)-Dissolved | mg/L
Beryllium (Be)-Dissolved | mg/L
Bismuth (Bi)-Dissolved | mg/L
Boron (B)-Dissolved | mg/L
Cadmium (Cd)-Dissolved | mg/L
Calcium (Ca)-Dissolved | mg/L
Chromium (Cr)-Dissolved | mg/L
Cobalt (Co)-Dissolved | mg/L
Copper (Cu)-Dissolved | mg/L
Iron (Fe)-Dissolved | mg/L
Lead (Pb)-Dissolved | mg/L
Lithium (Li)-Dissolved | mg/L
Magnesium (Mg)-Dissolved | mg/L
Manganese (Mn)-Dissolved | mg/L
Mercury (Hg)-Dissolved | mg/L
Molybdenum (Mo)-Dissolved | mg/L
Nickel (Ni)-Dissolved | mg/L
Phosphorus (P)-Dissolved | mg/L
Potassium (K)-Dissolved | mg/L
Selenium (Se)-Dissolved | mg/L
Silicon (Si)-Dissolved | mg/L
Silver (Ag)-Dissolved | mg/L
Sodium (Na)-Dissolved | mg/L
Strontium (Sr) - Dissolved | mg/L
Sulphur (S)-Dissolved | mg/L
Thallium (Tl)-Dissolved | mg/L
Tin (Sn)-Dissolved | mg/L
Titanium (Ti)-Dissolved | mg/L
Uranium (U)-Dissolved | mg/L
Vanadium (V)-Dissolved | mg/L
Zinc (Zn)-Dissolved | mg/L
Zirconium (Zr)-Dissolved | mg/L
Alkalinity, Total (as CaCO3) | mg/L
Acidity as CaCO3 | mg/L
^ Indicates duplicate sample.
* Accidentally omitted from sample COCs

## SNP - TL12A
Sample ID |  | TL-12A | TL-12A | TL-12A | TL-12A | TL-12A | TL-12A | TL-12A DUP* | TL-12A | TL-12A | TL-12A | TL12-A | TL12-A DUP* | TL12-A | TL12-A | TL12-A | TL12-A | TL12-A-DUP* | TL12-A | TL12-A | TL12-A | TL12-A | TL12-A | TL12-A | TL12-A | TL12-A | TL12-A | TL12-A | TL12-A | TL12-A | TL12-A | TL12-A | TL12-A | TL12-A
ALS ID |  | EO2400053-001 | EO2400217-001 | EO2400434-001 | EO2400522-001 | EO2400709-001 | EO2400926-001 | EO2400926-002 | EO2401113-001 | EO2401287-001 | EO2401463-001 | EO2401636-001 | EO2401636-002 | EO2401818-001 | EO2402024-001 | EO2402223-001 | EO2402417-001 | EO2402417-002 | EO2402583-001 | EO2402793-001 | EO2402961-001 | EO2403146-001 | EO2403361-001 | EO2403660-001 | EO2403846-001 | EO2404039-001 | EO2404307-001 | EO2404617-001 | EO2404906-001 | EO2405175-001 | EO2405385-001 | EO2405684-001 | EO2405966-001 | EO2406157-001
Date Sampled |  | 2024-01-02 10:45 | 2024-01-09 11:15 | 2024-01-16 16:15 | 2024-01-23 10:40 | 2024-01-30 13:25 | 2024-02-06 09:40 | 2024-02-06 09:40 | 2024-02-13 13:55 | 2024-02-20 14:15 | 2024-02-27 16:15 | 2024-03-05 11:15 | 2024-03-05 11:30 | 2024-03-12 12:10 | 2024-03-19 10:40 | 2024-03-26 10:50 | 2024-04-02 14:15 | 2024-04-02 14:25 | 2024-04-09 14:00 | 2024-04-16 11:25 | 2024-04-23 13:10 | 2024-04-30 11:25 | 2024-05-07 15:45 | 2024-05-14 15:10 | 2024-05-21 13:25 | 2024-05-28 14:10 | 2024-06-04 14:15 | 2024-06-11 13:45 | 2024-06-18 13:40 | 2024-06-25 14:20 | 2024-07-02 13:17 | 2024-07-09 09:05 | 2024-07-16 13:25 | 2024-07-23 10:40
Parameter | Units | UW | UW | UW | UW | UW | UW | UW | UW | UW | UW | UW | UW | UW | UW | UW | UW | UW | UW | UW | UW | UW | UW | UW | UW | UW | UW | UW | UW | UW | UW | UW | UW | UW
pH | pH | 7.99 | 7.88 | 7.78 | 7.9 | 7.83 | 7.80 | 7.87 | 7.75 | 7.97 | 7.84 | 7.79 | 7.80 | 7.84 | 7.82 | 7.87 | 7.80 | 7.80 | 7.74 | 7.79 | 7.84 | 7.94 | 7.83 | 7.69 | 8.01 | 7.99 | 8.10 | 8.19 | 8.00 | 8.02 | 8.10 | 8.16 | 7.95 | 8.06
Conductivity | uS/cm | 16000 |  | 17100 |  |  | 15100 | 15300 |  |  |  | 18900 | 19200 |  |  |  | 15200 | 15400 |  |  |  |  | 18800 |  |  |  | 13400 |  |  |  | 18300
Total Suspended Solids | mg/L | 3.4 | 5.5 | 7 | 11.1 | 5.3 | 37.3 | 36.6 | 19.1 | 15.3 | 7.6 | 39.6 | 37.2 | 3.6 | 3.8 | 7.9 | 10.2 | 11.5 | 9.6 | 2.3 | 7.6 | 2.8 | 10.9 | 12.9 | 4.8 | 5.4 | 4.4 | 2.1 | 3.3 | 8.2 | 4.9 | 6.5 | 3.8 | 4.3
Total Dissolved Solids | mg/L | 10000 | 10100 | 11200 | 11200 | 9800 | 9510 | 9550 | 10300 | 10300 | 10400 | 12000 | 11900 | 10200 | 10200 | 9430 | 10000 | 9810 | 10800 | 10300 | 9910 | 10600 | 12500 | 11400 | 10700 | 9390 | 9030 | 9160 | 10300 | 11000 | 10800 | 10100 | 10100 | 10600
Chloride (Cl) | mg/L | 5650 | 5890 | 625 | 6010 | 5890 | 5190 | 5170 | 5860 | 5910 | 6000 | 6800 | 6700 | 5860 | 6950 | 5330 | 5490 | 5450 | 6110 | 6060 | 5950 | 6040 | 6580 | 308 | 6080 | 5260 | 5010 | 5110 | 5620 | 6070 | 5780 | 5640 | 5160 | 381
Bromide (Br) | mg/L | 20.5 |  |  |  |  | 19.4 | 19.4 |  |  |  | 26.4 | 25.8 |  |  |  | 21.0 | 21.3 |  |  |  |  | 22.2 |  |  |  | 17.8 |  |  |  | 19.9
Fluoride (F) | mg/L | <0.400 |  |  |  |  | <0.400 | <0.400 |  |  |  | <0.400 | <0.400 |  |  |  | <0.400 | <0.400 |  |  |  |  | <0.400 |  |  |  | <0.400 |  |  |  | <0.400
Cyanide, Total | mg/L | 0.0067 | <0.0200 | <0.0200 | <0.0050 | <0.0050 | <0.0050 | <0.0050 | <0.0050 | <0.0050 | <0.0200 | 0.0056 | 0.0050 | <0.0050 | <0.0050 | <0.0050 | <0.0050 | <0.0050 | <0.0050 | <0.0050 | <0.0050 | <0.0050 | <0.0200 | <0.0050 | <0.0050 | <0.0050 | <0.0050 | <0.0050 | <0.0050 | <0.0050 | <0.100 | <0.0050 | <0.0050 | <0.0050
Cyanide, WAD | mg/L | <0.0050 |  |  |  |  | <0.0050 | <0.0050 |  |  |  | <0.0050 | <0.0050 |  |  |  | <0.0050 | <0.0050 |  |  |  |  | <0.0050 |  |  |  | <0.0050 |  |  |  | <0.0050
Ammonia, Total (as N) | mg/L | 1.37 | 0.701 | 0.633 | 1.06 | 0.652 | 1.82 | 1.78 | 0.738 | 0.724 | 0.500 | 0.685 | 0.676 | 0.637 | 3.02 | 3.65 | 1.21 | 1.40 | 2.86 | 0.668 | 0.528 | 0.674 | 0.518 | 2.60 | 1.08 | 1.93 | 0.669 | 0.545 | 0.556 | 0.624 | 0.554 | 0.498 | 0.444 | 0.507
Nitrate (as N) | mg/L | 3.12 | 1.72 | 0.183 | 2.64 | 1.61 | 4.68 | 4.64 | 2.33 | 2.03 | 1.75 | 1.33 | 1.83 | 1.75 | 6.14 | 6.57 | 3.18 | 3.18 | 4.40 | 1.84 | 1.54 | 1.66 | 1.57 | 0.248 | 2.74 | 2.66 | 2.30 | 5.49 | 4.50 | 1.80 | 1.72 | 1.61 | 2.02 | 11.2
Nitrite (as N) | mg/L | 0.142 | 0.209 | 0.0187 | 0.198 | 0.0591 | 0.171 | 0.174 | 0.101 | 0.143 | 0.156 | 0.0836 | 0.0824 | 0.0812 | 0.217 | 0.130 | 0.105 | 0.126 | 0.148 | 0.136 | 0.0624 | 0.0974 | 0.0585 | 0.0079 | 0.0670 | 0.0738 | 0.0892 | 0.0580 | 0.0749 | 0.0615 | 0.0411 | 0.0467 | 0.0583 | 0.169
Sulfate (SO4) | mg/L | 592 |  |  |  |  | 582 | 580 |  |  |  | 653 | 638 |  |  |  | 565 | 562 |  |  |  |  | 640 |  |  |  | 529 |  |  |  | 582
Aluminum (Al)-Total | mg/L | 0.143 | 0.231 | 0.217 | 0.464 | 0.156 | 1.18 | 1.26 | 0.398 | 0.575 | 0.316 | 0.973 | 0.835 | 0.148 | 0.148 | 0.250 | 0.0783 | 0.144 | 0.227 | 0.133 | 0.262 | 0.109 | 0.226 | 0.346 | 0.198 | 0.160 | 0.166 | 0.155 | 0.105 | 0.269 | 0.165 | 0.192 | 0.326 | 0.178
Antimony (Sb)-Total | mg/L | <0.00100 | <0.00100 | <0.00100 | <0.00100 | <0.00100 | <0.00100 | <0.00100 | <0.00100 | <0.00100 | <0.00100 | <0.00100 | <0.00100 | <0.00100 | <0.00100 | <0.00100 | <0.00100 | <0.00100 | <0.00100 | <0.00100 | <0.00100 | <0.00100 | <0.00100 | <0.00100 | <0.00100 | <0.00100 | <0.00100 | <0.00100 | <0.00100 | <0.00100 | <0.00100 | <0.00100 | <0.00100 | <0.00100
Arsenic (As)-Total | mg/L | 0.00109 | 0.00118 | 0.00112 | 0.00137 | 0.00114 | 0.00144 | 0.00163 | 0.00160 | 0.00166 | 0.00120 | 0.00212 | 0.00222 | 0.00110 | 0.00117 | 0.00140 | 0.00114 | 0.00117 | 0.00121 | 0.00109 | <0.00100 | <0.00100 | 0.00116 | 0.00161 | 0.00132 | 0.00113 | <0.00100 | <0.00100 | <0.00100 | 0.00123 | 0.00111 | 0.00112 | <0.00100 | 0.00116
Barium (Ba)-Total | mg/L | 0.0335 | 0.0347 | 0.0361 | 0.0356 | 0.0355 | 0.0339 | 0.0356 | 0.0326 | 0.0359 | 0.0343 | 0.0382 | 0.0376 | 0.0369 | 0.0378 | 0.0360 | 0.0340 | 0.0344 | 0.0399 | 0.0349 | 0.0379 | 0.0396 | 0.0385 | 0.0380 | 0.0393 | 0.0314 | 0.0326 | 0.0335 | 0.0346 | 0.0371 | 0.0361 | 0.0354 | 0.0311 | 0.0350
Beryllium (Be)-Total | mg/L | <0.000200 | <0.000200 | <0.000200 | <0.000200 | <0.00100 | <0.000200 | <0.000200 | <0.000200 | <0.000200 | <0.000200 | <0.000200 | <0.000200 | <0.000200 | <0.000200 | <0.000200 | <0.000200 | <0.000200 | <0.000200 | <0.000200 | <0.000200 | <0.000200 | <0.000200 | <0.000200 | <0.000200 | <0.000200 | <0.000200 | <0.000200 | <0.000200 | <0.000200 | <0.000200 | <0.000200 | <0.000200 | <0.000200
Bismuth (Bi)-Total | mg/L | <0.000500 | <0.000500 | <0.000500 | <0.000500 | <0.000500 | <0.000500 | <0.000500 | <0.000500 | <0.000500 | <0.000500 | <0.000500 | <0.000500 | <0.000500 | <0.000500 | <0.000500 | <0.000500 | <0.000500 | <0.000500 | <0.000500 | <0.000500 | <0.000500 | <0.000500 | <0.000500 | <0.000500 | <0.000500 | <0.000500 | <0.000500 | <0.000500 | <0.000500 | <0.000500 | <0.000500 | <0.000500 | <0.000500
Boron (B)-Total | mg/L | 1.91 | 1.98 | 2.05 | 1.86 | 2.11 | 1.86 | 1.94 | 1.89 | 1.94 | 1.84 | 1.94 | 1.98 | 1.94 | 1.74 | 1.69 | 1.57 | 1.53 | 1.99 | 1.86 | 1.79 | 1.93 | 1.74 | 1.89 | 1.88 | 1.64 | 1.51 | 1.73 | 2.07 | 1.97 | 2.07 | 2.11 | 1.58 | 1.71
Cadmium (Cd)-Total | mg/L | <0.0000500 | <0.0000500 | <0.0000500 | <0.0000500 | <0.0000500 | 0.0000712 | 0.000112 | 0.0000618 | 0.0000607 | 0.0000559 | <0.0000500 | <0.0000500 | <0.0000500 | <0.0000500 | 0.0000683 | <0.0000500 | <0.0000500 | 0.0000566 | <0.0000500 | <0.0000500 | <0.0000500 | <0.0000500 | 0.0000703 | 0.0000515 | <0.0000500 | 0.0000695 | 0.0000661 | 0.0000530 | <0.0000500 | 0.0000516 | <0.0000500 | <0.0000500 | <0.0000500
Calcium (Ca)-Total | mg/L | 405 | 399 | 414 | 398 | 367 | 381 | 409 | 402 | 428 | 396 | 481 | 481 | 406 | 441 | 362 | 352 | 337 | 475 | 390 | 364 | 399 | 457 | 409 | 412 | 382 | 355 | 367 | 491 | 404 | 405 | 454 | 398 | 403
Cesium (Cs)-Total | mg/L | 0.000467 | 0.000541 | 0.000599 | 0.000497 | 0.000506 | 0.000492 | 0.000469 | 0.000504 | 0.000494 | 0.000586 | 0.000651 | 0.000675 | 0.000579 | 0.000656 | 0.000608 | 0.000540 | 0.000523 | 0.000574 | 0.000571 | 0.000487 | 0.000491 | 0.000645 | 0.000550 | 0.000516 | 0.000497 | 0.000435 | 0.000467 | 0.000482 | 0.000565 | 0.000579 | 0.000563 | 0.000454 | 0.000567
Chromium (Cr)-Total | mg/L | <0.00500 | <0.00500 | <0.00500 | <0.00500 | <0.00500 | <0.00500 | <0.00500 | <0.00500 | <0.00500 | <0.00500 | 0.00958 | 0.00873 | <0.00500 | <0.00250 | <0.00500 | <0.00500 | <0.00500 | <0.00500 | <0.00500 | <0.00500 | <0.00500 | <0.00500 | <0.00500 | <0.00500 | <0.00500 | <0.00500 | <0.00500 | 0.00555 | <0.00500 | <0.00500 | <0.00500 | <0.00500 | <0.00500
Cobalt (Co)-Total | mg/L | 0.00384 | 0.00307 | 0.00343 | 0.00300 | 0.00304 | 0.00952 | 0.0105 | 0.00446 | 0.00398 | 0.00305 | 0.00304 | 0.00295 | 0.00260 | 0.00369 | 0.00540 | 0.00311 | 0.00324 | 0.00397 | 0.00268 | 0.00265 | 0.00268 | 0.00268 | 0.00367 | 0.00383 | 0.00903 | 0.00794 | 0.00520 | 0.00401 | 0.00378 | 0.00336 | 0.00325 | 0.00600 | 0.00287
Copper (Cu)-Total | mg/L | 0.00710 | 0.00631 | 0.00621 | 0.00707 | <0.0050 | 0.0132 | 0.0152 | 0.00789 | 0.0111 | 0.00657 | 0.0146 | 0.0145 | 0.00532 | 0.00653 | 0.0103 | 0.0237 | 0.0238 | 0.00696 | <0.00500 | 0.00523 | <0.00500 | 0.0230 | 0.0110 | 0.0115 | 0.00884 | 0.00841 | 0.00688 | 0.00645 | 0.00692 | 0.00595 | 0.00620 | 0.00580 | 0.00546
Iron (Fe)-Total | mg/L | 0.864 | 1.12 | 1.00 | 1.54 | 0.818 | 3.46 | 3.80 | 1.40 | 1.95 | 1.21 | 3.19 | 2.87 | 0.866 | 0.862 | 1.06 | 0.758 | 0.801 | 1.24 | 0.693 | 1.09 | 0.754 | 1.07 | 2.33 | 1.01 | 0.870 | 0.739 | 0.667 | 0.874 | 1.31 | 0.727 | 0.906 | 0.123 | 0.814
Lead (Pb)-Total | mg/L | <0.000500 | <0.000500 | <0.000500 | <0.000500 | <0.000500 | 0.000816 | 0.00105 | <0.000500 | <0.000500 | <0.000500 | 0.000715 | 0.000726 | <0.000500 | <0.000250 | 0.000802 | 0.000670 | 0.000680 | <0.000500 | <0.000500 | <0.000500 | <0.000500 | <0.000500 | <0.000500 | <0.000500 | <0.000500 | <0.000500 | <0.000500 | <0.000500 | <0.000500 | <0.000500 | <0.000500 | <0.000500 | <0.000500
Lithium (Li)-Total | mg/L | 0.0612 | 0.0569 | 0.0635 | 0.0594 | 0.0598 | 0.0579 | 0.0595 | 0.0628 | 0.0665 | 0.0603 | 0.0694 | 0.0686 | 0.0654 | 0.0624 | 0.0624 | 0.0557 | 0.0563 | 0.0703 | 0.0603 | 0.0598 | 0.0668 | 0.0634 | 0.0691 | 0.0669 | 0.0558 | 0.0500 | 0.0600 | 0.0650 | 0.0565 | 0.0694 | 0.0648 | 0.0581 | 0.0608
Magnesium (Mg)-Total | mg/L | 320 | 327 | 376 | 320 | 329 | 314 | 341 | 348 | 351 | 354 | 405 | 392 | 355 | 336 | 331 | 317 | 316 | 435 | 342 | 332 | 350 | 409 | 353 | 359 | 348 | 307 | 296 | 322 | 354 | 364 | 340 | 343 | 337
Manganese (Mn)-Total | mg/L | 0.754 | 0.761 | 0.778 | 0.733 | 0.738 | 0.833 | 0.901 | 0.784 | 0.792 | 0.763 | 0.934 | 0.938 | 0.749 | 0.738 | 0.709 | 0.682 | 0.680 | 0.919 | 0.699 | 0.694 | 0.730 | 0.869 | 0.798 | 0.831 | 0.853 | 0.786 | 0.737 | 0.741 | 0.839 | 0.762 | 0.771 | 0.799 | 0.748
Mercury (Hg)-Total | mg/L | <0.0000050 | <0.0000050 | <0.0000050 | <0.0000050 | <0.0000050 | <0.0000050 | <0.0000050 | <0.0000050 | <0.0000050 | <0.0000050 | <0.0000050 | <0.0000050 | <0.0000050 | <0.0000050 | <0.0000050 | <0.0000050 | <0.0000050 | <0.0000050 | <0.0000050 | <0.0000050 | <0.0000050 | <0.0000050 | <0.0000050 | <0.0000050 | <0.0000050 | <0.0000050 | <0.0000050 | <0.0000050 | <0.0000050 | <0.0000050 | <0.0000050 | <0.0000050 | <0.0000050
Molybdenum (Mo)-Total | mg/L | 0.00237 | 0.00246 | 0.00268 | 0.00250 | 0.00212 | 0.00322 | 0.00332 | 0.00265 | 0.00259 | 0.00239 | 0.00240 | 0.00264 | 0.00247 | 0.00298 | 0.00352 | 0.00246 | 0.00232 | 0.00298 | 0.00219 | 0.00251 | 0.00263 | 0.00244 | 0.00277 | 0.00258 | 0.00200 | 0.00243 | 0.00272 | 0.00234 | 0.00259 | 0.00415 | 0.00258 | 0.00213 | 0.00215
Nickel (Ni)-Total | mg/L | 0.00640 | 0.00541 | 0.00581 | 0.00623 | 0.00570 | 0.0204 | 0.0261 | 0.00702 | 0.0102 | <0.00500 | 0.0130 | 0.0129 | <0.00500 | 0.00625 | 0.00688 | 0.0105 | 0.0106 | 0.00637 | <0.00500 | <0.00500 | 0.00505 | 0.00876 | 0.00627 | 0.00588 | 0.00816 | 0.00738 | 0.00581 | 0.00958 | 0.00530 | 0.00523 | <0.00500 | 0.00510 | <0.00500
Phosphorus (P)-Total | mg/L | <0.500 | <0.500 | <0.500 |  |  | <0.500 | <0.500 | <0.500 | <0.500 | <0.500 | <0.500 | <0.500 | <0.500 | <0.500 | <0.500 | <0.500 | <0.500 | <0.500 | <0.500 | <0.500 | <0.500 | [8 empty] | <0.500 | <0.500 | <0.500 | <0.500
Potassium (K)-Total | mg/L | 84.3 | 86.3 | 90.8 | 85.2 | 85.0 | 77.9 | 83.7 | 87.0 | 90.9 | 85.4 | 98.1 | 96.4 | 89.3 | 86.2 | 81.1 | 81.8 | 83.3 | 101 | 87.0 | 86.4 | 94.4 | 93.0 | 87.7 | 94.5 | 83.0 | 74.7 | 77.7 | 85.7 | 92.9 | 87.4 | 95.4 | 89.7 | 84.0
Rubidium (Rb)-Total | mg/L | 0.0447 | 0.0465 | 0.0478 | 0.0438 | 0.0472 | 0.0421 | 0.0471 | 0.0478 | 0.0484 | 0.0477 | 0.0582 | 0.0556 | 0.0475 | 0.0472 | 0.0455 | 0.0466 | 0.0472 | 0.0530 | 0.0443 | 0.0452 | 0.0482 | 0.0536 | 0.0524 | 0.0486 | 0.0425 | 0.0392 | 0.0417 | 0.0457 | 0.0478 | 0.0474 | 0.0480 | 0.0455 | 0.0470
Selenium (Se)-Total | mg/L | <0.000500 | <0.000500 | <0.000500 | <0.000500 | <0.000500 | 0.000799 | 0.000757 | <0.000500 | <0.000500 | <0.000500 | <0.000500 | <0.000500 | <0.000500 | <0.000500 | 0.000528 | <0.000500 | <0.000500 | 0.000567 | <0.000500 | <0.000500 | <0.000500 | 0.000507 | <0.000500 | <0.000500 | 0.000638 | 0.000604 | <0.000500 | <0.000500 | <0.000500 | <0.000500 | <0.000500 | <0.000500 | <0.000500
Silicon (Si)-Total | mg/L | 4.18 | 3.96 | 4.14 | 5.08 | 4.21 | 5.10 | 5.36 | 4.50 | 4.79 | 4.44 | 5.27 | 5.07 | 4.38 | 4.22 | 4.20 | 4.09 | 3.90 | 4.49 | 3.91 | 4.52 | 4.40 | 4.59 | 4.64 | 4.30 | 4.07 | 3.75 | 3.98 | 4.02 | 4.68 | 4.51 | 4.54 | 3.18 | 4.16
Silver (Ag)-Total | mg/L | <0.000100 | <0.000100 | <0.000100 | <0.000100 | <0.000100 | <0.000100 | <0.000100 | <0.000100 | <0.000100 | <0.000100 | <0.000100 | <0.000100 | <0.000100 | <0.000100 | <0.000100 | <0.000100 | <0.000100 | <0.000100 | <0.000100 | <0.000100 | <0.000100 | 0.000106 | <0.000100 | <0.000100 | <0.000100 | <0.000100 | <0.000100 | <0.000100 | <0.000100 | <0.000100 | <0.000100 | <0.000100 | <0.000100
Sodium (Na)-Total | mg/L | 2780 | 3080 | 3220 | 2960 | 2830 | 2650 | 2760 | 3140 | 3170 | 3000 | 3530 | 3420 | 3220 | 2920 | 2770 | 2690 | 2710 | 3600 | 3060 | 2760 | 3130 | 3660 | 2990 | 3300 | 3070 | 2660 | 2830 | 2730 | 3270 | 3330 | 3020 | 2860 | 3060
Strontium (Sr)-Total | mg/L | 5.08 | 5.20 | 4.98 | 4.69 | 4.74 | 4.40 | 4.67 | 4.79 | 4.86 | 4.70 | 6.09 | 6.00 | 5.06 | 5.12 | 4.54 | 4.43 | 4.24 | 5.62 | 4.75 | 4.48 | 5.15 | 5.25 | 5.26 | 5.08 | 4.42 | 4.17 | 4.40 | 6.27 | 5.13 | 5.42 | 5.54 | 4.82 | 5.30
Tellurium (Te)-Total | mg/L | <0.00200 | <0.00200 | <0.00200 | <0.00200 | <0.00200 | <0.00200 | <0.00200 | <0.00200 | <0.00200 | <0.00200 | <0.00200 | <0.00200 | <0.00200 | <0.00200 | <0.00200 | <0.00200 | <0.00200 | <0.00200 | <0.00200 | <0.00200 | <0.00200 | <0.00200 | <0.00200 | <0.00200 | <0.00200 | <0.00200 | <0.00200 | <0.00200 | <0.00200 | <0.00200 | <0.00200 | <0.00200 | <0.00200
Thallium (Tl)-Total | mg/L | <0.000100 | <0.000100 | <0.000100 | <0.000100 | <0.000100 | <0.000100 | <0.000100 | <0.000100 | <0.000100 | <0.000100 | <0.000100 | <0.000100 | <0.000100 | <0.000100 | <0.000100 | <0.000100 | <0.000100 | <0.000100 | <0.000100 | <0.000100 | <0.000100 | <0.000100 | <0.000100 | <0.000100 | <0.000100 | <0.000100 | <0.000100 | <0.000100 | <0.000100 | <0.000100 | <0.000100 | <0.000100 | <0.000100
Thorium (Th)-Total | mg/L | <0.00100 | <0.00100 | <0.00100 | <0.00100 | <0.00100 | <0.00100 | <0.00100 | <0.00100 | <0.00100 | <0.00100 | <0.00100 | <0.00100 | <0.00100 | <0.00100 | <0.00100 | <0.00100 | <0.00100 | <0.00100 | <0.00100 | <0.00100 | <0.00100 | <0.00100 | <0.00100 | <0.00100 | <0.00100 | <0.00100 | <0.00100 | <0.00100 | <0.00100 | <0.00100 | <0.00100 | <0.00100 | <0.00100
Tin (Sn)-Total | mg/L | <0.00100 | <0.00100 | <0.00100 | <0.00100 | <0.00100 | <0.00100 | <0.00100 | <0.00100 | <0.00100 | <0.00100 | <0.00100 | <0.00100 | <0.00100 | <0.00100 | <0.00100 | <0.00100 | <0.00100 | <0.00100 | <0.00100 | <0.00100 | <0.00100 | <0.00100 | <0.00100 | <0.00100 | <0.00100 | <0.00100 | <0.00100 | <0.00100 | <0.00100 | <0.00100 | <0.00100 | <0.00100 | <0.00100
Titanium (Ti)-Total | mg/L | 0.00332 | 0.00592 | 0.00504 | 0.00946 | 0.00451 | 0.0369 | 0.0408 | 0.00925 | 0.0167 | 0.00723 | 0.0266 | 0.0225 | 0.00412 | 0.00332 | 0.00781 | 0.00764 | 0.00606 | 0.00573 | 0.00361 | 0.00610 | <0.00300 | 0.00536 | 0.0104 | 0.00512 | 0.00390 | 0.00315 | <0.00300 | <0.00300 | 0.00622 | 0.00484 | 0.00552 | <0.00300 | 0.00452
Tungsten (W)-Total | mg/L | <0.00100 | <0.00100 | <0.00100 | 0.00108 | <0.00100 | <0.00100 | <0.00100 | <0.00100 | <0.00100 | 0.00102 | 0.00117 | 0.00129 | <0.00100 | 0.00316 | 0.00448 | 0.00200 | 0.00212 | 0.00145 | <0.00100 | <0.00100 | <0.00100 | 0.00146 | 0.00162 | 0.00110 | <0.00100 | <0.00100 | <0.00100 | <0.00100 | <0.00100 | <0.00100 | <0.00100 | <0.00100 | <0.00100
Uranium (U)-Total | mg/L | 0.000218 | 0.000221 | 0.000256 | 0.000232 | 0.000180 | 0.000232 | 0.000234 | 0.000224 | 0.000297 | 0.000198 | 0.000174 | 0.000208 | 0.000231 | 0.000254 | 0.000222 | 0.000229 | 0.000221 | 0.000219 | 0.000225 | 0.000244 | 0.000239 | 0.000241 | 0.000257 | 0.000262 | 0.000235 | 0.000420 | 0.000221 | 0.000271 | 0.000255 | 0.000258 | 0.000225 | 0.000190 | 0.000264
Vanadium (V)-Total | mg/L | <0.00500 | <0.00500 | <0.00500 | <0.00500 | <0.00500 | 0.00516 | 0.00554 | <0.00500 | <0.00500 | <0.00500 | <0.00500 | <0.00500 | <0.00500 | <0.00500 | <0.00500 | <0.00500 | <0.00500 | <0.00500 | <0.00500 | <0.00500 | <0.00500 | <0.00500 | <0.00500 | <0.00500 | <0.00500 | <0.00500 | <0.00500 | <0.00500 | <0.00500 | <0.00500 | <0.00500 | <0.00500 | <0.00500
Zinc (Zn)-Total | mg/L | 0.130 | 0.0758 | 0.0593 | 0.0593 | 0.0551 | 0.0608 | 0.0618 | 0.0614 | 0.0576 | 0.146 | 0.146 | 0.144 | 0.0863 | 0.239 | 0.298 | 0.122 | 0.131 | 0.116 | 0.0447 | 0.0358 | 0.0394 | 0.0470 | 0.118 | 0.0654 | 0.0670 | 0.0510 | 0.0514 | 0.0452 | 0.0486 | 0.0396 | 0.0461 | <0.0300 | 0.0546
Zirconium (Zr)-Total | mg/L | <0.00200 | <0.00200 | <0.00200 | <0.00200 | <0.00200 | <0.00200 | <0.00200 | <0.00200 | <0.00200 | <0.00200 | <0.00200 | <0.00200 | <0.00200 | <0.00200 | <0.00200 | <0.00200 | <0.00200 | <0.00200 | <0.00200 | <0.00200 | <0.00200 | <0.00200 | <0.00200 | <0.00200 | <0.00200 | <0.00200 | <0.00200 | <0.00200 | <0.00200 | <0.00200 | <0.00200 | <0.00200 | <0.00200
Alkalinity, Total (as CaCO3) | mg/L | 194 |  |  |  |  | 189 | 187 |  |  |  | 184 | 184 |  |  |  | 197 | 197 |  |  |  |  | 182 |  |  |  | 186 |  |  |  | 189
^ Indicates duplicate sample.
** Inadvertently missed the monthly sample suite for July

## SNP - TL12B
Sample ID |  | TL12-B | TL12-B | TL12-B | TL12-B | TL12-B | TL12-B | TL12-B | TL12-B | TL12-B | TL12-B | TL12-B | TL12-B | TL12-B | TL12-B | TL12-B | TL12-B | TL12-B | TL12-B | TL12-B | TL12-B | TL12-B | TL12-B | TL12-B | TL12-B | TL12-B
ALS ID |  | EO2400715-001 | EO2400927-001 | EO2401118-001 | EO2401288-001 | EO2401465-001 | EO2401635-001 | EO2401819-001 | EO2402025-001 | EO2402225-001 | EO2402418-001 | EO2402585-001 | EO2402794-001 | EO2402963-001 | EO2403147-001 | EO2403362-001 | EO2403657-001 | EO2403847-001 | EO2404040-001 | EO2404312-001 | EO2404908-001 | EO2405172-001 | EO2405388-001 | EO2405685-001 | EO2405960-001 | EO2406158-001
Date Sampled |  | 2024-01-30 15:20 | 2024-02-06 10:30 | 2024-02-13 14:15 | 2024-02-20 14:40 | 2024-02-27 16:40 | 2024-03-05 11:40 | 2024-03-12 12:30 | 2024-03-19 11:15 | 2024-03-26 11:05 | 2024-04-02 14:35 | 2024-04-09 14:35 | 2024-04-16 12:05 | 2024-04-23 13:40 | 2024-04-30 11:35 | 2024-05-07 16:00 | 2024-05-14 15:25 | 2024-05-21 14:10 | 2024-05-28 14:20 | 2024-06-04 14:45 | 2024-06-18 13:55 | 2024-06-25 14:30 | 2024-07-02 13:39 | 2024-07-09 09:30 | 2024-07-16 13:50 | 2024-07-23 10:50
Parameter | Units | bar: 2024-01-30 15:20 to 2024-07-23 10:50
pH | pH | 7.53 | 7.74 | 7.53 | 7.89 | 7.67 | 7.51 | 7.57 | 7.75 | 7.78 | 7.75 | 7.69 | 7.71 | 7.73 | 7.86 | 7.84 | 7.87 | 8.00 | 7.95 | 8.08 | 8.02 | 7.94 | 8.03 | 8.08 | 8.09 | 7.85
Conductivity | uS/cm | 2024-02-06 10:30: 15200; 2024-03-05 11:40: 18700; 2024-04-02 14:35: 15500; 2024-05-07 16:00: 18700; 2024-06-04 14:45: 13300; 2024-07-02 13:39: 18200
Total Suspended Solids | mg/L | <2.0 | <2.0 | <2.0 | 4.0 | <2.0 | 3.7 | 2.2 | <2.0 | <2.0 | <2.0 | <2.0 | <2.0 | <2.0 | <2.0 | 2.1 | 2.8 | 4.4 | <2.0 | <2.0 | 3.3 | 2.7 | 2.5 | <2.0 | 10.0 | <2.0
Total Dissolved Solids | mg/L | 11500 | 9590 | 10200 | 10200 | 10300 | 11800 | 10100 | 10100 | 9280 | 9980 | 10800 | 10200 | 9940 | 10800 | 12600 | 11200 | 10800 | 9300 | 8880 | 10400 | 10800 | 10200 | 10400 | 10000 | 10400
Chloride (Cl) | mg/L | 6000 | 5270 | 5940 | 6030 | 5930 | 6690 | 5750 | 5700 | 5350 | 5490 | 6160 | 5820 | 5760 | 5940 | 6670 | 5980 | 6160 | 5150 | 4860 | 5570 | 6080 | 6060 | 5620 | 5130 | 395
Bromide (Br) | mg/L | 2024-02-06 10:30: 19.7; 2024-03-05 11:40: 25.8; 2024-04-02 14:35: 21.3; 2024-05-07 16:00: 22.8; 2024-06-04 14:45: 17.3; 2024-07-02 13:39: 20.9
Fluoride (F) | mg/L | 2024-02-06 10:30: <0.400; 2024-03-05 11:40: <0.400; 2024-04-02 14:35: <0.400; 2024-05-07 16:00: <0.400; 2024-06-04 14:45: <0.400; 2024-07-02 13:39: <0.400
Cyanide, Total | mg/L | <0.0050 | <0.0050 | <0.0050 | <0.0050 | <0.0050 | <0.0050 | <0.0050 | <0.0050 | <0.0050 | <0.0050 | <0.0050 | <0.100 | <0.0050 | <0.0050 | <0.0050 | <0.0050 | <0.0050 | <0.0050 | <0.0050 | <0.0050 | <0.0050 | <0.0050 | <0.0050 | <0.0050 | <0.0050
Cyanide, WAD | mg/L | 2024-02-06 10:30: <0.0050; 2024-03-05 11:40: <0.0050; 2024-04-02 14:35: <0.0050; 2024-05-07 16:00: <0.0050; 2024-06-04 14:45: <0.0050; 2024-07-02 13:39: <0.0050
Ammonia, Total (as N) | mg/L | 0.678 | 1.84 | 0.744 | 0.653 | 0.523 | 0.651 | 0.597 | 3.19 | 3.58 | 1.08 | 3.00 | 0.612 | 0.507 | 0.562 | 0.497 | 2.92 | 1.00 | 1.84 | 0.597 | 0.549 | 0.589 | 0.545 | 0.485 | 0.432 | 0.482
Nitrate (as N) | mg/L | 1.55 | 4.69 | 2.38 | 2.19 | 1.76 | 1.32 | 1.59 | 5.28 | 6.52 | 2.82 | 4.78 | 1.92 | 1.54 | 1.81 | 0.160 | 5.41 | 2.91 | 2.71 | 2.17 | 2.18 | 1.84 | 1.94 | 1.64 | 1.92 | 11.8
Nitrite (as N) | mg/L | 0.0501 | 0.148 | 0.158 | 0.114 | 0.165 | 0.0824 | 0.0754 | 0.167 | 0.110 | 0.131 | 0.203 | 0.116 | 0.128 | 0.0490 | 0.0776 | 0.159 | 0.0674 | 0.0570 | 0.0922 | 0.0672 | 0.0612 | 0.0459 | 0.0472 | 0.0735 | 0.253
Sulfate (SO4) | mg/L | 2024-02-06 10:30: 588; 2024-03-05 11:40: 643; 2024-04-02 14:35: 564; 2024-05-07 16:00: 646; 2024-06-04 14:45: 508; 2024-07-02 13:39: 609
Aluminum (Al)-Total | mg/L | 0.325 | 0.256 | 0.178 | 0.228 | 0.203 | 0.332 | 0.422 | 0.146 | 0.145 | 0.133 | 0.127 | 0.134 | 0.152 | 0.159 | 0.133 | 0.234 | 0.171 | 0.213 | 0.286 | 0.0997 | 0.232 | 0.174 | 0.214 | 0.378 | 0.365
Antimony (Sb)-Total | mg/L | <0.00100 | <0.00100 | <0.00100 | <0.00100 | <0.00100 | <0.00100 | <0.00100 | <0.00100 | <0.00100 | <0.00100 | <0.00100 | <0.00100 | <0.00100 | <0.00100 | <0.00100 | <0.00100 | <0.00100 | <0.00100 | <0.00100 | <0.00100 | <0.00100 | <0.00100 | <0.00100 | <0.00100 | <0.00100
Arsenic (As)-Total | mg/L | <0.00100 | <0.00100 | <0.00100 | <0.00100 | <0.00100 | <0.00100 | <0.00100 | <0.00100 | <0.00100 | <0.00100 | <0.00100 | <0.00100 | <0.00100 | <0.00100 | <0.00100 | <0.00100 | <0.00100 | <0.00100 | <0.00100 | <0.00100 | <0.00100 | <0.00100 | <0.00100 | 0.00187 | <0.00100
Barium (Ba)-Total | mg/L | 0.0337 | 0.0320 | 0.0315 | 0.0351 | 0.0345 | 0.0360 | 0.0361 | 0.0367 | 0.0339 | 0.0340 | 0.0352 | 0.0349 | 0.0368 | 0.0385 | 0.0383 | 0.0376 | 0.0392 | 0.0310 | 0.0324 | 0.0343 | 0.0341 | 0.0350 | 0.0337 | 0.0348 | 0.0336
Beryllium (Be)-Total | mg/L | <0.00100 | <0.000200 | <0.000200 | <0.000200 | <0.000200 | <0.000200 | <0.000200 | <0.000200 | <0.000200 | <0.000200 | <0.000200 | <0.000200 | <0.000200 | <0.000200 | <0.000200 | <0.00100 | <0.000200 | <0.000200 | <0.000200 | <0.000200 | <0.00100 | <0.000200 | <0.000200 | <0.000200 | <0.000200
Bismuth (Bi)-Total | mg/L | <0.000500 | <0.000500 | <0.000500 | <0.000500 | <0.000500 | <0.000500 | <0.000500 | <0.000500 | <0.000500 | <0.000500 | <0.000500 | <0.000500 | <0.000500 | <0.000500 | <0.000500 | <0.000500 | <0.000500 | <0.000500 | <0.000500 | <0.000500 | <0.000500 | <0.000500 | <0.000500 | <0.000500 | <0.000500
Boron (B)-Total | mg/L | 2.18 | 1.80 | 1.90 | 1.80 | 1.95 | 1.95 | 1.85 | 1.75 | 1.70 | 1.52 | 1.84 | 1.85 | 1.79 | 1.82 | 1.74 | 1.88 | 1.94 | 1.55 | 1.51 | 2.12 | 2.03 | 2.05 | 2.20 | 1.45 | 1.77
Cadmium (Cd)-Total | mg/L | <0.0000500 | 0.000108 | <0.0000500 | 0.0000561 | <0.0000500 | <0.0000500 | <0.0000500 | 0.0000668 | 0.0000718 | <0.0000500 | 0.0000564 | <0.0000500 | <0.0000500 | <0.0000500 | <0.0000500 | 0.0000857 | 0.0000591 | 0.0000615 | 0.0000804 | <0.0000500 | <0.0000500 | <0.0000500 | <0.0000500 | 0.0000651 | <0.0000500
Calcium (Ca)-Total | mg/L | 392 | 388 | 403 | 423 | 426 | 480 | 406 | 436 | 365 | 343 | 420 | 383 | 361 | 388 | 450 | 408 | 433 | 388 | 363 | 486 | 427 | 400 | 462 | 369 | 399
Cesium (Cs)-Total | mg/L | 0.000558 | 0.000484 | 0.000534 | 0.000459 | 0.000560 | 0.000588 | 0.000568 | 0.000653 | 0.000605 | 0.000536 | 0.000510 | 0.000518 | 0.000486 | 0.000530 | 0.000608 | 0.000583 | 0.000580 | 0.000493 | 0.000427 | 0.000481 | 0.000565 | 0.000575 | 0.000576 | 0.000445 | 0.000557
Chromium (Cr)-Total | mg/L | <0.00500 | 0.0184 | <0.00500 | <0.00500 | <0.00500 | 0.00709 | <0.00500 | <0.00250 | <0.00500 | <0.00500 | <0.00500 | <0.00500 | <0.00500 | <0.00500 | <0.00500 | <0.00500 | <0.00500 | <0.00500 | <0.00500 | 0.00543 | <0.00500 | <0.00500 | <0.00500 | <0.00500 | <0.00500
Cobalt (Co)-Total | mg/L | 0.00320 | 0.00818 | 0.00393 | 0.00348 | 0.00293 | 0.00204 | 0.00230 | 0.00365 | 0.00503 | 0.00281 | 0.00348 | 0.00253 | 0.00227 | 0.00251 | 0.00250 | 0.00362 | 0.00359 | 0.00876 | 0.00797 | 0.00388 | 0.00333 | 0.00315 | 0.00311 | 0.00672 | 0.00268
Copper (Cu)-Total | mg/L | <0.00500 | 0.00752 | <0.00500 | 0.00631 | <0.00500 | 0.00558 | <0.00500 | 0.00436 | 0.00577 | 0.0233 | 0.00513 | <0.00500 | <0.00500 | <0.00500 | 0.0216 | 0.00644 | <0.00500 | 0.00543 | <0.00500 | 0.00664 | <0.00500 | <0.00500 | <0.00500 | 0.0109 | <0.00500
Iron (Fe)-Total | mg/L | <0.100 | 0.124 | <0.100 | <0.100 | <0.100 | <0.100 | <0.100 | <0.100 | <0.100 | <0.100 | <0.100 | <0.100 | <0.100 | <0.100 | <0.100 | <0.100 | <0.100 | <0.100 | <0.100 | 0.804 | <0.100 | <0.100 | <0.100 | 1.37 | <0.100
Lead (Pb)-Total | mg/L | <0.000500 | 0.000611 | <0.000500 | <0.000500 | <0.000500 | <0.000500 | <0.000500 | <0.000250 | <0.000500 | 0.000536 | <0.000500 | <0.000500 | <0.000500 | <0.000500 | <0.000500 | <0.000500 | <0.000500 | <0.000500 | <0.000500 | <0.000500 | <0.000500 | <0.000500 | <0.000500 | <0.000500 | <0.000500
Lithium (Li)-Total | mg/L | 0.0623 | 0.0559 | 0.0645 | 0.0620 | 0.0650 | 0.0686 | 0.0623 | 0.0616 | 0.0605 | 0.0554 | 0.0637 | 0.0590 | 0.0576 | 0.0633 | 0.0644 | 0.0696 | 0.0688 | 0.0550 | 0.0506 | 0.0629 | 0.0592 | 0.0663 | 0.0644 | 0.0510 | 0.0633
Magnesium (Mg)-Total | mg/L | 353 | 318 | 346 | 344 | 385 | 412 | 350 | 331 | 323 | 320 | 371 | 345 | 320 | 342 | 420 | 363 | 356 | 335 | 300 | 321 | 337 | 349 | 349 | 340 | 336
Manganese (Mn)-Total | mg/L | 0.790 | 0.771 | 0.741 | 0.762 | 0.796 | 0.890 | 0.733 | 0.725 | 0.690 | 0.682 | 0.791 | 0.718 | 0.686 | 0.696 | 0.829 | 0.767 | 0.827 | 0.826 | 0.778 | 0.750 | 0.792 | 0.743 | 0.787 | 0.828 | 0.744
Mercury (Hg)-Total | mg/L | <0.0000050 | <0.0000050 | <0.0000050 | <0.0000050 | <0.0000050 | <0.0000050 | <0.0000050 | <0.0000050 | <0.0000050 | <0.0000050 | <0.0000050 | <0.0000050 | <0.0000050 | <0.0000050 | <0.0000050 | <0.0000050 | <0.0000050 | <0.0000050 | <0.0000050 | <0.0000050 | <0.0000050 | <0.0000050 | <0.0000050 | <0.0000050 | <0.0000050
Molybdenum (Mo)-Total | mg/L | 0.00220 | 0.00314 | 0.00259 | 0.00250 | 0.00243 | 0.00268 | 0.00238 | 0.00284 | 0.00343 | 0.00246 | 0.00269 | 0.00223 | 0.00249 | 0.00246 | 0.00202 | 0.00277 | 0.00283 | 0.00220 | 0.00223 | 0.00236 | 0.00260 | 0.00271 | 0.00274 | 0.00203 | 0.00211
Nickel (Ni)-Total | mg/L | 0.00575 | 0.0228 | 0.00625 | 0.00903 | <0.00500 | 0.0126 | <0.00500 | 0.00837 | 0.00615 | 0.0109 | 0.00541 | 0.00510 | <0.00500 | <0.00500 | 0.00820 | 0.00597 | 0.00540 | 0.00830 | 0.00729 | 0.00982 | 0.00503 | 0.00500 | <0.00500 | 0.00623 | <0.00500
Phosphorus (P)-Total | mg/L | 2024-07-02 13:39: <0.500; 2024-07-09 09:30: <0.500; 2024-07-16 13:50: <0.500; 2024-07-23 10:50: <0.500
Potassium (K)-Total | mg/L | 89.6 | 77.9 | 86.2 | 90.6 | 92.9 | 97.2 | 87.5 | 85.3 | 82.1 | 83.4 | 89.7 | 89.0 | 85.5 | 91.8 | 94.8 | 87.2 | 96.1 | 83.9 | 74.8 | 87.2 | 86.3 | 86.5 | 97.7 | 89.0 | 83.6
Rubidium (Rb)-Total | mg/L | 0.0480 | 0.0444 | 0.0463 | 0.0465 | 0.0513 | 0.0568 | 0.0470 | 0.0463 | 0.0462 | 0.0475 | 0.0502 | 0.0460 | 0.0436 | 0.0495 | 0.0534 | 0.0518 | 0.0507 | 0.0423 | 0.0399 | 0.0465 | 0.0462 | 0.0468 | 0.0498 | 0.0449 | 0.0460
Selenium (Se)-Total | mg/L | <0.000500 | 0.000922 | <0.000500 | <0.000500 | <0.000500 | <0.000500 | <0.000500 | 0.000502 | <0.000500 | <0.000500 | <0.000500 | <0.000500 | <0.000500 | <0.000500 | <0.000500 | <0.000500 | <0.000500 | 0.000533 | <0.000500 | <0.000500 | <0.000500 | <0.000500 | <0.000500 | <0.000500 | <0.000500
Silicon (Si)-Total | mg/L | 3.64 | 3.42 | 3.47 | 3.79 | 3.85 | 3.75 | 3.77 | 3.66 | 3.65 | 3.68 | 3.57 | 3.47 | 3.68 | 3.74 | 3.99 | 3.60 | 3.71 | 3.51 | 3.35 | 3.97 | 3.74 | 3.79 | 3.95 | 4.05 | 3.72
Silver (Ag)-Total | mg/L | <0.000100 | <0.000100 | <0.000100 | <0.000100 | <0.000100 | <0.000100 | <0.000100 | <0.000100 | <0.000100 | <0.000100 | <0.000100 | <0.000100 | <0.000100 | <0.000100 | <0.000100 | <0.000100 | <0.000100 | <0.000100 | <0.000100 | <0.000100 | <0.000100 | <0.000100 | <0.000100 | <0.000100 | <0.000100
Sodium (Na)-Total | mg/L | 3080 | 2660 | 3080 | 3070 | 3260 | 3570 | 3090 | 2950 | 2770 | 2700 | 3170 | 2940 | 2780 | 3050 | 3600 | 2990 | 3080 | 3000 | 2580 | 2790 | 2980 | 3250 | 3110 | 2870 | 3030
Strontium (Sr)-Total | mg/L | 5.08 | 4.38 | 4.94 | 4.86 | 4.98 | 6.07 | 4.96 | 5.22 | 4.63 | 4.17 | 4.96 | 4.83 | 4.48 | 4.99 | 5.10 | 5.25 | 5.41 | 4.41 | 4.07 | 6.26 | 5.35 | 5.36 | 5.61 | 4.70 | 5.48
Tellurium (Te)-Total | mg/L | <0.00200 | <0.00200 | <0.00200 | <0.00200 | <0.00200 | <0.00200 | <0.00200 | <0.00200 | <0.00200 | <0.00200 | <0.00200 | <0.00200 | <0.00200 | <0.00200 | <0.00200 | <0.00200 | <0.00200 | <0.00200 | <0.00200 | <0.00200 | <0.00200 | <0.00200 | <0.00200 | <0.00200 | <0.00200
Thallium (Tl)-Total | mg/L | <0.000100 | <0.000100 | <0.000100 | <0.000100 | <0.000100 | <0.000100 | <0.000100 | <0.000100 | <0.000100 | <0.000100 | <0.000100 | <0.000100 | <0.000100 | <0.000100 | <0.000100 | <0.000100 | <0.000100 | <0.000100 | <0.000100 | <0.000100 | <0.000100 | <0.000100 | <0.000100 | <0.000100 | <0.000100
Thorium (Th)-Total | mg/L | <0.00100 | <0.00100 | <0.00100 | <0.00100 | <0.00100 | <0.00100 | <0.00100 | <0.00100 | <0.00100 | <0.00100 | <0.00100 | <0.00100 | <0.00100 | <0.00100 | <0.00100 | <0.00100 | <0.00100 | <0.00100 | <0.00100 | <0.00100 | <0.00100 | <0.00100 | <0.00100 | <0.00100 | <0.00100
Tin (Sn)-Total | mg/L | <0.00100 | <0.00100 | <0.00100 | <0.00100 | <0.00100 | <0.00100 | <0.00100 | <0.00100 | <0.00100 | <0.00100 | <0.00100 | <0.00100 | <0.00100 | <0.00100 | <0.00100 | <0.00100 | <0.00100 | <0.00100 | <0.00100 | <0.00100 | <0.00100 | <0.00100 | <0.00100 | <0.00100 | <0.00100
Titanium (Ti)-Total | mg/L | <0.00300 | <0.00300 | <0.00300 | <0.00300 | <0.00300 | <0.00300 | <0.00300 | <0.00300 | <0.00300 | <0.00300 | <0.00300 | <0.00300 | <0.00300 | <0.00300 | <0.00300 | <0.00300 | <0.00300 | <0.00300 | <0.00300 | <0.00300 | <0.00300 | <0.00300 | <0.00300 | 0.0105 | <0.00300
Tungsten (W)-Total | mg/L | <0.00100 | <0.00100 | <0.00100 | <0.00100 | 0.00106 | 0.00112 | <0.00100 | 0.00324 | 0.00386 | 0.00196 | 0.00119 | <0.00100 | <0.00100 | <0.00100 | 0.00137 | 0.00148 | 0.00109 | <0.00100 | <0.00100 | <0.00100 | <0.00100 | <0.00100 | <0.00100 | <0.00100 | <0.00100
Uranium (U)-Total | mg/L | 0.000183 | 0.000182 | 0.000238 | 0.000224 | 0.000220 | 0.000161 | 0.000178 | 0.000226 | 0.000200 | 0.000189 | 0.000209 | 0.000202 | 0.000188 | 0.000209 | 0.000219 | 0.000228 | 0.000206 | 0.000219 | 0.000177 | 0.000245 | 0.000222 | 0.000212 | 0.000194 | 0.000208 | 0.000168
Vanadium (V)-Total | mg/L | <0.00500 | <0.00500 | <0.00500 | <0.00500 | <0.00500 | <0.00500 | <0.00500 | <0.00500 | <0.00500 | <0.00500 | <0.00500 | <0.00500 | <0.00500 | <0.00500 | <0.00500 | <0.00500 | <0.00500 | <0.00500 | <0.00500 | <0.00500 | <0.00500 | <0.00500 | <0.00500 | <0.00500 | <0.00500
Zinc (Zn)-Total | mg/L | 0.0407 | 0.0378 | 0.0386 | 0.0428 | 0.0858 | 0.120 | 0.0790 | 0.257 | 0.229 | 0.0862 | 0.117 | 0.0374 | <0.0300 | 0.0393 | 0.0404 | 0.108 | 0.0605 | 0.0691 | 0.0476 | 0.0447 | 0.0339 | <0.0300 | 0.0338 | 0.0556 | 0.0407
Zirconium (Zr)-Total | mg/L | <0.00200 | <0.00200 | <0.00200 | <0.00200 | <0.00200 | <0.00200 | <0.00200 | <0.00200 | <0.00200 | <0.00200 | <0.00200 | <0.00200 | <0.00200 | <0.00200 | <0.00200 | <0.00200 | <0.00200 | <0.00200 | <0.00200 | <0.00200 | <0.00200 | <0.00200 | <0.00200 | <0.00200 | <0.00200
Alkalinity, Total (as CaCO3) | mg/L | 2024-02-06 10:30: 180; 2024-03-05 11:40: 172; 2024-04-02 14:35: 192; 2024-05-07 16:00: 182; 2024-06-04 14:45: 176; 2024-07-02 13:39: 184
^ Indicates duplicate sample.
** Inadvertently missed the monthly sample suite for July

## SNP - MMS1 (hidden)
Sample ID |  | Part F Item 18 (a)
ALS ID |  | Maximum Monthly Mean Concentration (mg/L) | Maximum Concentration of Any Grab Sample (mg/L)
Date Sampled
Parameter | Units
pH | pH Units | 6.0-9.5 | 6.0-9.5
Total Suspended Solids | mg/L | 50 | 100
Chloride (Cl) | mg/L
Cyanide, Total | mg/L
Ammonia, Total (as N) | mg/L
Nitrate (as N) | mg/L
Nitrite (as N) | mg/L
Sulfate (SO4) | mg/L
Aluminum (Al)-Total | mg/L
Antimony (Sb)-Total | mg/L
Arsenic (As)-Total | mg/L | 0.5 | 1
Barium (Ba)-Total | mg/L
Beryllium (Be)-Total | mg/L
Boron (B)-Total | mg/L
Cadmium (Cd)-Total | mg/L
Calcium (Ca)-Total | mg/L
Chromium (Cr)-Total | mg/L
Cobalt (Co)-Total | mg/L
Copper (Cu)-Total | mg/L
Iron (Fe)-Total | mg/L
Lead (Pb)-Total | mg/L
Lithium (Li)-Total | mg/L
Magnesium (Mg)-Total | mg/L
Manganese (Mn)-Total | mg/L
Mercury (Hg)-Total | mg/L
Molybdenum (Mo)-Total | mg/L
Nickel (Ni)-Total | mg/L | 0.5 | 1
Potassium (K)-Total | mg/L
Selenium (Se)-Total | mg/L
Silver (Ag)-Total | mg/L
Sodium (Na)-Total | mg/L
Thallium (Tl)-Total | mg/L
Tin (Sn)-Total | mg/L
Titanium (Ti)-Total | mg/L
Uranium (U)-Total | mg/L
Vanadium (V)-Total | mg/L
Zinc (Zn)-Total | mg/L
Alkalinity, Total (as CaCO3) | mg/L
Oil and Grease | mg/L | 5 | 10
Oil And Grease (Visible Sheen) |  | No Visble Sheen | No Visble Sheen
Bold indicates exceedance of Part F Item 18(a) Maximum Concentration

## SNP - MMS9 (hidden)
Sample ID |  | Part D Item 9
ALS ID |  | Maximum Average Concentration (mg/L) | Maximum Concentration of Any Grab Sample (mg/L)
Date Sampled
Parameter | Units
pH | pH | 6.0-9.5 | 6.0-9.5
Total Suspended Solids | mg/L | 50 | 100
Oil and Grease | mg/L
Oil And Grease (Visible Sheen) |  | No Visible Sheen | No Visible Sheen
Bold indicates exceedance of Part D Item 9 Maximum Concentration