## SNP Stations
Station | Description | Status
ST-1 | Doris Sedimentation Pond, collected directly from pond or from spigot on discharge pump during active pumping to TIA | Seasonally active
ST-2 | Doris Contact Water Pond, collected from collection sump in the pond | Seasonally active
ST-3 | Discharge from Non-Hazardous Landfill Contact Water control sump | Inactive; facility not constructed
ST-4 | Discharge from Landfarm Sump | Seasonally active
ST-5 | Discharge from Doris Plant Site Fuel Storage and Containment Area sump | Seasonally active
ST-6A | Discharge from Roberts Bay Single 5ML Fuel Storage and Containment Area sump | Seasonally active
ST-6B | Discharge from Roberts Bay Fuel Storage and Containment Area sump | Seasonally active
ST-7 | Doris Lake freshwater collected from spigot on intake pipeline inside pumphouse | Active
ST-7A | Windy Lake freshwater collected from spigot on intake pipeline inside pumphouse (south end of Windy Lake); same location as MMS-4B | Active
ST-8 | Discharge from Doris Sewage Treatment Plant collected from valve on final discharge storage tank located inside treatment plant | Active
ST-9 | Runoff from Doris Sewage Treatment Plant collected downstream of treatment plant discharge pipeline prior to flow entering Glenn Lake | Seasonally active
ST-10 | Doris Site runoff from sediment controls | Seasonally active
ST-11 | Doris Reagent and Cyanide Storage Facility sumps | Seasonally active
ST-12 | Doris Lake water level measured continuously with hydrometric station, ice thickness measured annually in April | Active
ST-13 | Doris Contact Water Pond Pad U, collected from collection sump in pond | Inactive; facility not constructed
TL-1 | TIA reclaim water collected from Reclaim Pipeline inside pumphouse | Active
TL-2 | Doris Creek Outflow upstream at flow monitoring station adjacent to bridge at Doris Creek | Active (flow measurements)
TL-3 | Doris Creek Outflow collected at location approximately 80m downstream of the base of the waterfall | Inactive
TL-4 | TIA discharge end-of-pipe | Inactive
TL-5 | Effluent from Doris Process Plant (tailings slurry/water) discharged to TIA collected from tailings discharge line inside the Process Plant | Inactive
TL-6 | Tailings discharged into TIA (solid component) taken from a valve in the Process Plant at the discharge end of the mill tailings pumps | Inactive
TL-7A | Detoxified tailings solids sent underground as backfill collected from Detox filter press inside the Process Plant | Inactive
TL-7B | Filtrate from TL-7A (Detoxified tailings sent underground as backfill) collected from Detox filter tank inside the Process Plant | Inactive
TL-8 | Reclaim water pumped from TIA to Mill Process water tank | Inactive
TL-9 | Detox tailings reactor tank, continuous automated monitoring | Inactive
TL-10 | Water column in deepest portion of Tail Lake sampled at surface, mid-depth and near bottom | Inactive
TL-11 | Seepage from Doris underground backfilled stopes collected from base of backfilled stopes | Active
TL-12A | Doris Mine water discharge point | Active
MMS-1 | Madrid North Contact Water Pond | Seasonally active
MMS-2 | Madrid South Primary Contact Water Pond | Inactive; facility not constructed
MMS-3 | Madrid South Secondary Contact Water Pond | Inactive; facility not constructed
MMS-4A | Windy Lake freshwater intake (north end of Windy Lake) | Inactive; facility not constructed
MMS-4B | Windy Lake freshwater collected from spigot on intake pipeline inside pumphouse (south end of Windy Lake); same location as ST-7A | Active
MMS-5 | Discharge from Madrid South Fuel Storage Facility | Inactive; facility not constructed
MMS-6 | Brine Mixing Facility | Inactive; facility not constructed
MMS-7 | Effluent from Madrid North Connector to TIA | Inactive; facility not constructed
MMS-8 | Discharge from Madrid North Fuel Storage Facility | Inactive; facility not constructed
MMS-9 | Site runoff from sediment controls during construction | Inactive; no construction at this time
MMS-10 | Madrid Mine Water Discharge Point | Inactive; facility not constructed

## SNP - ST1 (hidden)
Sample ID
ALS ID
Date Sampled
Parameter | Units
pH | pH
Total Suspended Solids | mg/L
Chloride (Cl) | mg/L
Cyanide, Total | mg/L
Ammonia, Total (as N) | mg/L
Nitrate (as N) | mg/L
Nitrite (as N) | mg/L
Sulfate (SO4) | mg/L
Aluminum (Al)-Total | mg/L
Antimony (Sb)-Total | mg/L
Arsenic (As)-Total | mg/L
Barium (Ba)-Total | mg/L
Beryllium (Be)-Total | mg/L
Boron (B)-Total | mg/L
Cadmium (Cd)-Total | mg/L
Calcium (Ca)-Total | mg/L
Chromium (Cr)-Total | mg/L
Cobalt (Co)-Total | mg/L
Copper (Cu)-Total | mg/L
Iron (Fe)-Total | mg/L
Lead (Pb)-Total | mg/L
Lithium (Li)-Total | mg/L
Magnesium (Mg)-Total | mg/L
Manganese (Mn)-Total | mg/L
Mercury (Hg)-Total | mg/L
Molybdenum (Mo)-Total | mg/L
Nickel (Ni)-Total | mg/L
Potassium (K)-Total | mg/L
Selenium (Se)-Total | mg/L
Silver (Ag)-Total | mg/L
Sodium (Na)-Total | mg/L
Thallium (Tl)-Total | mg/L
Tin (Sn)-Total | mg/L
Titanium (Ti)-Total | mg/L
Uranium (U)-Total | mg/L
Vanadium (V)-Total | mg/L
Zinc (Zn)-Total | mg/L
Alkalinity, Total (as CaCO3) | mg/L
Oil and Grease | mg/L
Oil And Grease (Visible Sheen)
^ Indicates duplicate sample.

## SNP - ST2 (hidden)
Sample ID
ALS ID
Date Sampled
Parameter | Units
pH | pH
Total Suspended Solids | mg/L
Chloride (Cl) | mg/L
Cyanide, Total | mg/L
Ammonia, Total (as N) | mg/L
Nitrate (as N) | mg/L
Nitrite (as N) | mg/L
Sulfate (SO4) | mg/L
Aluminum (Al)-Total | mg/L
Antimony (Sb)-Total | mg/L
Arsenic (As)-Total | mg/L
Barium (Ba)-Total | mg/L
Beryllium (Be)-Total | mg/L
Boron (B)-Total | mg/L
Cadmium (Cd)-Total | mg/L
Calcium (Ca)-Total | mg/L
Chromium (Cr)-Total | mg/L
Cobalt (Co)-Total | mg/L
Copper (Cu)-Total | mg/L
Iron (Fe)-Total | mg/L
Lead (Pb)-Total | mg/L
Lithium (Li)-Total | mg/L
Magnesium (Mg)-Total | mg/L
Manganese (Mn)-Total | mg/L
Mercury (Hg)-Total | mg/L
Molybdenum (Mo)-Total | mg/L
Nickel (Ni)-Total | mg/L
Potassium (K)-Total | mg/L
Selenium (Se)-Total | mg/L
Silver (Ag)-Total | mg/L
Sodium (Na)-Total | mg/L
Thallium (Tl)-Total | mg/L
Tin (Sn)-Total | mg/L
Titanium (Ti)-Total | mg/L
Uranium (U)-Total | mg/L
Vanadium (V)-Total | mg/L
Zinc (Zn)-Total | mg/L
Alkalinity, Total (as CaCO3) | mg/L
Oil and Grease | mg/L
Oil And Grease (Visible Sheen)
Note: Effluent quality limits listed under Part F Item 18(a) are not applicable as water accumulating in this facility is transferred to the Tailings Impoundment Area.

## SNP - ST4 (hidden)
Sample ID |  | Part F Item 18(b)
ALS ID |  | Maximum Authorized Monthly Mean Concentration (mg/L) | Maximum Authorized Concentration in a Grab Sample (mg/L)
Date Sampled
Parameter | Units
pH | pH | 6.0-9.5 | 6.0-9.5
Total Suspended Solids | mg/L | 50 | 100
Benzene | mg/L | 0.37 | 0.37
Toluene | mg/L | 0.002 | 0.002
Ethylbenzene | mg/L | 0.09 | 0.09
Oil and Grease | mg/L | 5 | 10
Oil And Grease (Visible Sheen) |  | No Visible | No Visible
Lead (Pb)-Total | mg/L | 0.2 | 0.4
Ammonia, Total (as N) | mg/L
Bold indicates exceedance of Part F Item 18 (b) Maximum Concentration
^ Indicates duplicate sample.

## SNP - ST5 (hidden)
Sample ID |  | Part F Item 18 (b)
ALS ID |  | Maximum Authorized Monthly Mean Concentration (mg/L) | Maximum Authorized Concentration in a Grab Sample (mg/L)
Date Sampled
Parameter | Units
pH | pH | 6.0-9.5 | 6.0-9.5
Total Suspended Solids | mg/L | 50 | 100
Benzene | mg/L | 0.37 | 0.37
Toluene | mg/L | 0.002 | 0.002
Ethylbenzene | mg/L | 0.09 | 0.09
Oil and Grease | mg/L | 5 | 10
Oil And Grease (Visible Sheen) |  | No Visible Sheen | No Visible Sheen
Lead (Pb)-Total | mg/L | 0.2 | 0.4
Bold indicates exceedance of Part F Item 18 (b) Maximum Concentration
^ Indicates duplicate sample.

## SNP - ST6A (hidden)
Sample ID |  | Part F Item 18 (b)
ALS ID |  | Maximum Authorized Monthly Mean Concentration (mg/L) | Maximum Authorized Concentration in a Grab Sample (mg/L)
Date Sampled
Parameter | Units
pH | pH | 6.0-9.5 | 6.0-9.5
Total Suspended Solids | mg/L | 50 | 100
Benzene | mg/L | 0.37 | 0.37
Toluene | mg/L | 0.002 | 0.002
Ethylbenzene | mg/L | 0.09 | 0.09
Oil and Grease | mg/L | 5 | 10
Oil And Grease (Visible Sheen) |  | No Visible Sheen | No Visible Sheen
Lead (Pb)-Total | mg/L | 0.2 | 0.4
Bold indicates exceedance of Part F Item 18 (b) Maximum Concentration
^ Indicates duplicate sample.

## SNP - ST6B (hidden)
Sample ID |  | Part F Item 18 (b)
ALS ID |  | Maximum Authorized Monthly Mean Concentration (mg/L) | Maximum Authorized Concentration in a Grab Sample (mg/L)
Date Sampled
Parameter | Units
pH | pH | 6.0-9.5 | 6.0-9.5
Total Suspended Solids | mg/L | 50 | 100
Benzene | mg/L | 0.37 | 0.37
Toluene | mg/L | 0.002 | 0.002
Ethylbenzene | mg/L | 0.09 | 0.09
Oil and Grease | mg/L | 5 | 10
Oil And Grease (Visible Sheen) |  | No Visible Sheen | No Visible Sheen
Lead (Pb)-Total | mg/L | 0.2 | 0.4
Bold indicates exceedance of Part F Item 18 (b) Maximum Concentration
^ Indicates duplicate sample.

## SNP - ST7
Sample ID |  | ST7
ALS ID |  | YL2500054-001
Date Sampled |  | 2025-01-31 14:15
Parameter | Units
pH | pH | 7.65
Total Suspended Solids | mg/L | <3.0
Chloride (Cl) | mg/L
Cyanide, Free | mg/L | <0.0050
Cyanide, Total | mg/L | <0.0050
Ammonia, Total (as N) | mg/L | 0.0659
Nitrate (as N) | mg/L | 0.0096
Nitrite (as N) | mg/L | <0.0010
Orthophosphate-Dissolved (as P) | mg/L | 0.0015
Phosphorus (P)-Total | mg/L | 0.0243
Aluminum (Al)-Total | mg/L | 0.0262
Arsenic (As)-Total | mg/L | 0.00033
Cadmium (Cd)-Total | mg/L | <0.0000050
Calcium (Ca)-Total | mg/L | 9.24
Chromium (Cr)-Total | mg/L | <0.00050
Copper (Cu)-Total | mg/L | 0.00187
Iron (Fe)-Total | mg/L | 0.099
Lead (Pb)-Total | mg/L | <0.000050
Mercury (Hg)-Total | mg/L | <0.0000050
Molybdenum (Mo)-Total | mg/L | 0.000269
Nickel (Ni)-Total | mg/L | 0.00062
Selenium (Se)-Total | mg/L | <0.000050
Silver (Ag)-Total | mg/L | <0.000010
Thallium (Tl)-Total | mg/L | <0.000010
Zinc (Zn)-Total | mg/L | <0.0030
Oil and Grease | mg/L
Oil And Grease (Visible Sheen)
Chlorophyll-a | ug | 0.00281
^ Indicates duplicate sample.

## SNP - ST7A & MMS4B
Sample ID |  | ST7A
ALS ID |  | YL2500057-001
Date Sampled |  | 2025-01-31 10:50
Parameter | Units
pH | pH | 7.94
Total Suspended Solids | mg/L | 113
Chloride (Cl) | mg/L | <3.0
Cyanide, Free | mg/L | <0.0050
Cyanide, Total | mg/L | <0.0050
Ammonia, Total (as N) | mg/L | 0.169
Nitrate (as N) | mg/L | <0.0050
Nitrite (as N) | mg/L | <0.0010
Orthophosphate-Dissolved (as P) | mg/L | 0.0014
Phosphorus (P)-Total | mg/L | 0.0049
Aluminum (Al)-Total | mg/L | 0.0595
Arsenic (As)-Total | mg/L | 0.00033
Cadmium (Cd)-Total | mg/L | <0.0000050
Calcium (Ca)-Total | mg/L | 14.5
Chromium (Cr)-Total | mg/L | <0.00050
Copper (Cu)-Total | mg/L | 0.00149
Iron (Fe)-Total | mg/L | 0.347
Lead (Pb)-Total | mg/L | <0.000050
Mercury (Hg)-Total | mg/L | <0.0000050
Molybdenum (Mo)-Total | mg/L | 0.000792
Nickel (Ni)-Total | mg/L | <0.00050
Selenium (Se)-Total | mg/L | 0.000050
Silver (Ag)-Total | mg/L | <0.000010
Thallium (Tl)-Total | mg/L | <0.000010
Zinc (Zn)-Total | mg/L | <0.0030
Biochemical Oxygen Demand (BOD5) | mg/L | 3.0
Fecal Coliforms | MPN/100mL | <1.0
Oil and Grease | mg/L | <5.0
Oil And Grease (Visible Sheen) |  | Absent
^ Indicates duplicate sample.
* BOD and Fecal coliform samples were received past the maximum holding time and analyses weren't carried out.
** Windy conditions resulted in elevated TSS results.
Note on D15: One or more duplicate values were found.

## SNP - ST8
Sample ID |  | ST8 | Part F Item 5(b)
ALS ID |  | YL250005639-001 | Maximum Average Concentration (mg/L) | Maximum Concentration of Any Grab Sample (mg/L)
Date Sampled |  | 2025-01-31 12:10
Parameter | Units
pH | pH | 7.58 | 6.0-9.5 | 6.0-9.5
Total Suspended Solids | mg/L | <3.0 | 100 | 100
Biochemical Oxygen Demand (BOD5) | mg/L | 3 | 80 | 160
Fecal Coliforms | CFU/100mL | <1.0 | 10000 | 10000
Oil and Grease | mg/L | <5.0 | 5 | 10
Oil And Grease (Visible Sheen) |  | Absent | No Visible Sheen | No Visible Sheen
Bold indicates exceedance of Part F Item 5(b) Maximum Concentration
^ Indicates duplicate sample.

## SNP - ST9 (hidden)
Sample ID
ALS ID
Date Sampled
Parameter | Units
pH | pH
Total Suspended Solids | mg/L
Biochemical Oxygen Demand (BOD5) | mg/L
Fecal Coliforms | MPN/100mL
Oil and Grease | mg/L
Oil And Grease (Visible Sheen)
^ Indicates duplicate sample.
** Inadvertently omitted from the sample

## SNP - ST10 (hidden)
Sample ID |  | Part D Item 9
ALS ID |  | Maximum Average Concentration (mg/L) | Maximum Concentration of Any Grab Sample (mg/L)
Date Sampled
Parameter | Units
pH | pH Units | 6.0-9.5 | 6.0-9.5
Total Suspended Solids | mg/L | 50 | 100
Oil and Grease | mg/L
Oil And Grease (Visible Sheen) |  | No Visible Sheen | No Visible Sheen
Bold indicates exceedance of Part D Item 9 Maximum Concentration

## SNP - ST11 (hidden)
Sample ID
ALS ID
Date Sampled
Parameter | Units
pH | pH
Total Suspended Solids | mg/L
Cyanide, Free | mg/L
Cyanide, Total | mg/L
Ammonia, Total (as N) | mg/L
Aluminum (Al)-Total | mg/L
Arsenic (As)-Total | mg/L
Cadmium (Cd)-Total | mg/L
Calcium (Ca)-Total | mg/L
Chromium (Cr)-Total | mg/L
Copper (Cu)-Total | mg/L
Iron (Fe)-Total | mg/L
Lead (Pb)-Total | mg/L
Mercury (Hg)-Total | mg/L
Molybdenum (Mo)-Total | mg/L
Nickel (Ni)-Total | mg/L
Selenium (Se)-Total | mg/L
Silver (Ag)-Total | mg/L
Thallium (Tl)-Total | mg/L
Zinc (Zn)-Total | mg/L
Oil and Grease | mg/L
Oil And Grease (Visible Sheen)
Benzene | mg/L
Toluene | mg/L
Ethylbenzene | mg/L
^ Indicates duplicate sample.

## SNP - TL1
Sample ID |  | TL-1 | TL-1 | TL-1 | TL-1
ALS ID |  | EO2500117-001 | EO2500318-001 | EO2500519-001 | EO2500712-001
Date Sampled |  | 2025-01-07 15:10 | 2025-01-14 15:25 | 2025-01-21 13:50 | 2025-01-28 16:00
Parameter | Units | UW | UW | UW | UW
pH | pH | 7.65 | 7.66 | 7.59 | 7.65
Total Suspended Solids | mg/L | 49.2 | 47.9 | <2.0 | <2.0
Total Dissolved Solids | mg/L | 4090 | 3910
Chloride (Cl) | mg/L | 2000 | 1990
Cyanide, Free | mg/L | <0.0050 | <0.0050
Cyanide, Total | mg/L | <0.0200 | 0.0066 | 0.0075 | 0.0079
Ammonia, Total (as N) | mg/L | 0.374 | 0.385 | 0.409 | 0.388
Nitrate (as N) | mg/L | 0.726 | 0.732
Nitrite (as N) | mg/L | 0.0306 | 0.0214
Orthophosphate-Dissolved (as P) | mg/L | 0.0155 | 0.0241
Phosphorus (P)-Total | mg/L | 0.0431 | 0.0513 | <0.250 | <0.250
Aluminum (Al)-Total | mg/L | 0.160 | 0.172 | 0.123 | 0.0912
Arsenic (As)-Total | mg/L | 0.00225 | 0.00228 | 0.00225 | 0.00248
Cadmium (Cd)-Total | mg/L | <0.0000250 | <0.0000250 | <0.0000250 | <0.0000250
Calcium (Ca)-Total | mg/L | 169 | 172 | 170 | 180
Chromium (Cr)-Total | mg/L | <0.00250 | <0.00250 | <0.00250 | <0.00250
Copper (Cu)-Total | mg/L | 0.0118 | 0.0119 | 0.0120 | 0.0126
Iron (Fe)-Total | mg/L | 0.381 | 0.386 | 0.325 | 0.326
Lead (Pb)-Total | mg/L | 0.000252 | <0.000250 | <0.000250 | <0.000250
Magnesium (Mg)-Total | mg/L | 125 | 128 | 127 | 130
Mercury (Hg)-Total | mg/L | <0.0000050 | <0.0000050 | <0.0000050 | <0.0000050
Molybdenum (Mo)-Total | mg/L | 0.00410 | 0.00409 | 0.00395 | 0.00418
Nickel (Ni)-Total | mg/L | 0.00486 | 0.00613 | 0.00560 | 0.00718
Potassium (K)-Total | mg/L | 42.8 | 40.9 | 41.8 | 44.6
Selenium (Se)-Total | mg/L | 0.000273 | <0.000250 | <0.000250 | <0.000250
Silver (Ag)-Total | mg/L | <0.000050 | <0.000050 | <0.000050 | <0.000050
Sodium (Na)-Total | mg/L | 1110 | 1130 | 1100 | 1210
Thallium (Tl)-Total | mg/L | <0.000050 | <0.000050 | <0.000050 | <0.000050
Zinc (Zn)-Total | mg/L | <0.0150 | <0.0150 | <0.0150 | <0.0150
Fecal Coliforms | MPN/100mL | <1 | <1
Oil and Grease | mg/L | <5.0 | <5.0
Oil And Grease (Visible Sheen) |  | Absent | Absent
Benzene | mg/L | <0.00050 | <0.00050
Toluene | mg/L | <0.00050 | <0.00050
Ethylbenzene | mg/L | <0.00050 | <0.00050
Dissolved Oxygen | mg/L
Redox Potential | mV
Biochemical Oxygen Demand (BOD5) | mg/L |  | <2.0
^ Indicates duplicate sample.
**parameter accidentally omitted from analysis request

## SNP - TL5 (hidden)
Sample ID
ALS ID
Date Sampled
Parameter | Units
pH | pH Units
Total Suspended Solids | mg/L
Cyanide, Free | mg/L
Cyanide, Total | mg/L
Cyanide, WAD | mg/L
Ammonia, Total (as N) | mg/L
Nitrate (as N) | mg/L
Nitrite (as N) | mg/L
Sulfate (SO4) | mg/L
Aluminum (Al)-Total | mg/L
Antimony (Sb)-Total | mg/L
Arsenic (As)-Total | mg/L
Barium (Ba)-Total | mg/L
Beryllium (Be)-Total | mg/L
Bismuth (Bi)-Total | mg/L
Boron (B)-Total | mg/L
Cadmium (Cd)-Total | mg/L
Calcium (Ca)-Total | mg/L
Cesium (Cs)-Total | mg/L
Chromium (Cr)-Total | mg/L
Cobalt (Co)-Total | mg/L
Copper (Cu)-Total | mg/L
Iron (Fe)-Total | mg/L
Lead (Pb)-Total | mg/L
Lithium (Li)-Total | mg/L
Magnesium (Mg)-Total | mg/L
Manganese (Mn)-Total | mg/L
Mercury (Hg)-Total | mg/L
Molybdenum (Mo)-Total | mg/L
Nickel (Ni)-Total | mg/L
Phosphorus (P)-Total | mg/L
Potassium (K)-Total | mg/L
Rubidium (Rb)-Total | mg/L
Selenium (Se)-Total | mg/L
Silicon (Si)-Total | mg/L
Silver (Ag)-Total | mg/L
Sodium (Na)-Total | mg/L
Strontium (Sr)-Total | mg/L
Tellurium (Te)-Total | mg/L
Thallium (Tl)-Total | mg/L
Thorium (Th)-Total | mg/L
Tin (Sn)-Total | mg/L
Titanium (Ti)-Total | mg/L
Tungsten (W)-Total | mg/L
Uranium (U)-Total | mg/L
Vanadium (V)-Total | mg/L
Zinc (Zn)-Total | mg/L
Zirconium (Zr)-Total | mg/L
Cyanate | mg/L
Thiocyanate | mg/L
^ Indicates duplicate sample.

## SNP - TL6 (hidden)
Sample ID
Lab Work Order ID
Date Sampled
Parameter | Units
Aluminum (Al) | %
Antimony (Sb) | mg/kg
Arsenic (As) | mg/kg
Barium (Ba) | mg/kg
Bismuth (Bi) | mg/kg
Boron (B) | mg/kg
Cadmium (Cd) | mg/kg
Calcium (Ca) | %
Chromium (Cr) | mg/kg
Cobalt (Co) | mg/kg
Copper (Cu) | mg/kg
Iron (Fe) | %
Lead (Pb) | mg/kg
Magnesium (Mg) | %
Manganese (Mn) | mg/kg
Mercury (Hg) | mg/kg
Molybdenum (Mo) | mg/kg
Nickel (Ni) | mg/kg
Phosphorus (P) | mg/kg
Potassium (K) | %
Selenium (Se) | mg/kg
Silver (Ag) | mg/kg
Sodium (Na) | %
Strontium (Sr) | mg/kg
Tellurium (Te) | mg/kg
Thallium (Tl) | mg/kg
Thorium (Th) | mg/kg
Titanium (Ti) | %
Tungsten (W) | mg/kg
Uranium (U) | mg/kg
Vanadium (V) | mg/kg
Zinc (Zn) | mg/kg
CaCO3 Equiv. (Kg CaCO3/T) | kg/T
CO2 | wt%
Sulphur (S) | %
^ Indicates duplicate sample.
Note: Due to the operating schedule of the mill in February, only one TL-6 subsample could be collected on February 24, 2021. This subsample was included in the composite sample submitted to the contract laboratory in March 2021.
Note: Due to the operating schedule of the mill in July, only one TL-6 subsample could be collected on July 30, 2021. This subsample was included in the composite sample submitted to the contract laboratory in August 2021.

## SNP - TL7A (hidden)
Sample ID
Lab Work Order ID
Date Sampled
Parameter | Units
Aluminum (Al) | %
Antimony (Sb) | mg/kg
Arsenic (As) | mg/kg
Barium (Ba) | mg/kg
Bismuth (Bi) | mg/kg
Boron (B) | mg/kg
Cadmium (Cd) | mg/kg
Calcium (Ca) | %
Chromium (Cr) | mg/kg
Cobalt (Co) | mg/kg
Copper (Cu) | mg/kg
Iron (Fe) | %
Lead (Pb) | mg/kg
Magnesium (Mg) | %
Manganese (Mn) | mg/kg
Mercury (Hg) | mg/kg
Molybdenum (Mo) | mg/kg
Nickel (Ni) | mg/kg
Phosphorus (P) | %
Potassium (K) | %
Selenium (Se) | mg/kg
Silver (Ag) | mg/kg
Sodium (Na) | %
Strontium (Sr) | mg/kg
Tellurium (Te) | mg/kg
Thallium (Tl) | mg/kg
Thorium (Th) | mg/kg
Titanium (Ti) | %
Tungsten (W) | mg/kg
Uranium (U) | mg/kg
Vanadium (V) | mg/kg
Zinc (Zn) | mg/kg
Moisture | %
CaCO3 Equiv. (Kg CaCO3/T) | kg/T
CO2 | wt%
Sulphur (S) | wt%
^ Indicates duplicate sample.

## SNP - TL7B (hidden)
Sample ID
Lab Work Order ID
Date Sampled
Parameter | Units
Cyanate | mg/L
Thiocyanate | mg/L
Cyanide, WAD | mg/L
Aluminum (Al)-Total | mg/L
Antimony (Sb)-Total | mg/L
Arsenic (As)-Total | mg/L
Barium (Ba)-Total | mg/L
Beryllium (Be)-Total | mg/L
Boron (B)-Total | mg/L
Cadmium (Cd)-Total | mg/L
Calcium (Ca)-Total | mg/L
Chromium (Cr)-Total | mg/L
Cobalt (Co)-Total | mg/L
Copper (Cu)-Total | mg/L
Iron (Fe)-Total | mg/L
Lead (Pb)-Total | mg/L
Lithium (Li)-Total | mg/L
Magnesium (Mg)-Total | mg/L
Manganese (Mn)-Total | mg/L
Molybdenum (Mo)-Total | mg/L
Nickel (Ni)-Total | mg/L
Potassium (K)-Total | mg/L
Selenium (Se)-Total | mg/L
Silver (Ag)-Total | mg/L
Sodium (Na)-Total | mg/L
Sulfur (S) - Total | mg/L
Thallium (Tl)-Total | mg/L
Tin (Sn)-Total | mg/L
Titanium (Ti)-Total | mg/L
Uranium (U)-Total | mg/L
Vanadium (V)-Total | mg/L
Zinc (Zn)-Total | mg/L
^ Indicates duplicate sample.

## SNP - TL11 (hidden)
Sample ID
ALS ID
Date Sampled
Parameter | Units
pH | pH
Conductivity | uS/cm
Cyanide, Free | mg/L
Cyanide, Total | mg/L
Cyanide, WAD | mg/L
Ammonia, Total (as N) | mg/L
Nitrate (as N) | mg/L
Nitrite (as N) | mg/L
Sulfate (SO4) | mg/L
Aluminum (Al)-Dissolved | mg/L
Antimony (Sb)-Dissolved | mg/L
Arsenic (As)-Dissolved | mg/L
Barium (Ba)-Dissolved | mg/L
Beryllium (Be)-Dissolved | mg/L
Bismuth (Bi)-Dissolved | mg/L
Boron (B)-Dissolved | mg/L
Cadmium (Cd)-Dissolved | mg/L
Calcium (Ca)-Dissolved | mg/L
Chromium (Cr)-Dissolved | mg/L
Cobalt (Co)-Dissolved | mg/L
Copper (Cu)-Dissolved | mg/L
Iron (Fe)-Dissolved | mg/L
Lead (Pb)-Dissolved | mg/L
Lithium (Li)-Dissolved | mg/L
Magnesium (Mg)-Dissolved | mg/L
Manganese (Mn)-Dissolved | mg/L
Mercury (Hg)-Dissolved | mg/L
Molybdenum (Mo)-Dissolved | mg/L
Nickel (Ni)-Dissolved | mg/L
Phosphorus (P)-Dissolved | mg/L
Potassium (K)-Dissolved | mg/L
Selenium (Se)-Dissolved | mg/L
Silicon (Si)-Dissolved | mg/L
Silver (Ag)-Dissolved | mg/L
Sodium (Na)-Dissolved | mg/L
Strontium (Sr) - Dissolved | mg/L
Sulphur (S)-Dissolved | mg/L
Thallium (Tl)-Dissolved | mg/L
Tin (Sn)-Dissolved | mg/L
Titanium (Ti)-Dissolved | mg/L
Uranium (U)-Dissolved | mg/L
Vanadium (V)-Dissolved | mg/L
Zinc (Zn)-Dissolved | mg/L
Zirconium (Zr)-Dissolved | mg/L
Alkalinity, Total (as CaCO3) | mg/L
Acidity as CaCO3 | mg/L
^ Indicates duplicate sample.
* Accidentally omitted from sample COCs

## SNP - TL12A
Sample ID |  | TL-12A | TL-12A | TL-12A | TL-12A
ALS ID |  | EO2500120-001 | EO2500319-001 | EO2500515-001 | EO2500714-001
Date Sampled |  | 2025-01-07 15:25 | 2025-01-14 15:40 | 2025-01-21 14:15 | 2025-01-28 15:45
Parameter | Units | UW | UW | UW | UW
pH | pH | 7.89 | 7.86 | 7.84 | 7.88
Conductivity | uS/cm | 16200
Total Suspended Solids | mg/L | 10.7 | 12.4 | 6.9 | 8.2
Total Dissolved Solids | mg/L | 10500 | 10200 | 10000 | 11100
Chloride (Cl) | mg/L | 6510 | 5960 | 6720 | 5730
Bromide (Br) | mg/L | 23.1
Fluoride (F) | mg/L | <0.400
Cyanide, Total | mg/L | <0.0200 | <0.0050 | <0.0050 | <0.0050
Cyanide, WAD | mg/L | <0.0200
Ammonia, Total (as N) | mg/L | 0.663 | 0.642 | 0.642 | 0.811
Nitrate (as N) | mg/L | 1.54 | 1.31 | 1.58 | 1.85
Nitrite (as N) | mg/L | 0.0657 | 0.104 | 0.136 | 0.0941
Sulfate (SO4) | mg/L | 656
Aluminum (Al)-Total | mg/L | 0.432 | 0.359 | 0.302 | 0.273
Antimony (Sb)-Total | mg/L | <0.00100 | <0.00200 | <0.00100 | <0.00100
Arsenic (As)-Total | mg/L | 0.00153 | 0.00213 | 0.00115 | 0.00129
Barium (Ba)-Total | mg/L | 0.0379 | 0.0396 | 0.0383 | 0.0387
Beryllium (Be)-Total | mg/L | <0.000200 | <0.00200 | <0.00100 | <0.00100
Bismuth (Bi)-Total | mg/L | <0.000500 | <0.00100 | <0.000500 | <0.000500
Boron (B)-Total | mg/L | 1.85 | 1.94 | 1.78 | 1.89
Cadmium (Cd)-Total | mg/L | <0.0000500 | <0.000100 | <0.0000500 | <0.0000500
Calcium (Ca)-Total | mg/L | 419 | 406 | 409 | 400
Cesium (Cs)-Total | mg/L | 0.000516 | 0.000562 | 0.000507 | 0.000518
Chromium (Cr)-Total | mg/L | <0.00500 | <0.0100 | <0.00500 | <0.00500
Cobalt (Co)-Total | mg/L | 0.00230 | 0.00216 | 0.00212 | 0.00254
Copper (Cu)-Total | mg/L | 0.00688 | <0.0100 | 0.00566 | 0.00846
Iron (Fe)-Total | mg/L | 1.75 | 2.34 | 1.23 | 1.33
Lead (Pb)-Total | mg/L | <0.000500 | <0.00100 | <0.000500 | <0.000500
Lithium (Li)-Total | mg/L | 0.0620 | 0.0676 | 0.0617 | 0.0590
Magnesium (Mg)-Total | mg/L | 335 | 340 | 326 | 314
Manganese (Mn)-Total | mg/L | 0.700 | 0.734 | 0.684 | 0.744
Mercury (Hg)-Total | mg/L | <0.0000050 | <0.0000050 | <0.0000050 | <0.0000050
Molybdenum (Mo)-Total | mg/L | 0.00276 | 0.00245 | 0.00268 | 0.00256
Nickel (Ni)-Total | mg/L | <0.00500 | <0.0100 | <0.00500 | <0.00500
Phosphorus (P)-Total | mg/L | <0.500 | <1.00 | <0.500 | <0.500
Potassium (K)-Total | mg/L | 86.6 | 84.8 | 88.8 | 88.0
Rubidium (Rb)-Total | mg/L | 0.0466 | 0.0473 | 0.0475 | 0.0478
Selenium (Se)-Total | mg/L | <0.000500 | <0.00100 | <0.000500 | <0.000500
Silicon (Si)-Total | mg/L | 4.60 | 4.55 | 4.35 | 4.51
Silver (Ag)-Total | mg/L | <0.000100 | <0.000200 | <0.000100 | <0.000100
Sodium (Na)-Total | mg/L | 2890 | 3020 | 2950 | 2760
Strontium (Sr)-Total | mg/L | 5.28 | 5.19 | 5.36 | 5.09
Tellurium (Te)-Total | mg/L | <0.00200 | <0.00400 | <0.00200 | <0.00200
Thallium (Tl)-Total | mg/L | <0.000100 | <0.000200 | <0.000100 | <0.000100
Thorium (Th)-Total | mg/L | <0.00100 | <0.00200 | <0.00100 | <0.00100
Tin (Sn)-Total | mg/L | <0.00100 | <0.00200 | <0.00100 | <0.00100
Titanium (Ti)-Total | mg/L | 0.00997 | 0.0135 | 0.00679 | 0.00781
Tungsten (W)-Total | mg/L | <0.00100 | <0.00200 | <0.00100 | <0.00100
Uranium (U)-Total | mg/L | 0.000229 | 0.000307 | 0.000220 | 0.000234
Vanadium (V)-Total | mg/L | <0.00500 | <0.0100 | <0.00500 | <0.00500
Zinc (Zn)-Total | mg/L | 0.0349 | <0.0600 | 0.0317 | 0.105
Zirconium (Zr)-Total | mg/L | <0.00200 | <0.00400 | <0.00200 | <0.00200
Alkalinity, Total (as CaCO3) | mg/L | 184
^ Indicates duplicate sample.
** Inadvertently missed the monthly sample suite for July

## SNP - MMS1 (hidden)
Sample ID |  | Part F Item 18 (a)
ALS ID |  | Maximum Monthly Mean Concentration (mg/L) | Maximum Concentration of Any Grab Sample (mg/L)
Date Sampled
Parameter | Units
pH | pH Units | 6.0-9.5 | 6.0-9.5
Total Suspended Solids | mg/L | 50 | 100
Chloride (Cl) | mg/L
Cyanide, Total | mg/L
Ammonia, Total (as N) | mg/L
Nitrate (as N) | mg/L
Nitrite (as N) | mg/L
Sulfate (SO4) | mg/L
Aluminum (Al)-Total | mg/L
Antimony (Sb)-Total | mg/L
Arsenic (As)-Total | mg/L | 0.5 | 1
Barium (Ba)-Total | mg/L
Beryllium (Be)-Total | mg/L
Boron (B)-Total | mg/L
Cadmium (Cd)-Total | mg/L
Calcium (Ca)-Total | mg/L
Chromium (Cr)-Total | mg/L
Cobalt (Co)-Total | mg/L
Copper (Cu)-Total | mg/L
Iron (Fe)-Total | mg/L
Lead (Pb)-Total | mg/L
Lithium (Li)-Total | mg/L
Magnesium (Mg)-Total | mg/L
Manganese (Mn)-Total | mg/L
Mercury (Hg)-Total | mg/L
Molybdenum (Mo)-Total | mg/L
Nickel (Ni)-Total | mg/L | 0.5 | 1
Potassium (K)-Total | mg/L
Selenium (Se)-Total | mg/L
Silver (Ag)-Total | mg/L
Sodium (Na)-Total | mg/L
Thallium (Tl)-Total | mg/L
Tin (Sn)-Total | mg/L
Titanium (Ti)-Total | mg/L
Uranium (U)-Total | mg/L
Vanadium (V)-Total | mg/L
Zinc (Zn)-Total | mg/L
Alkalinity, Total (as CaCO3) | mg/L
Oil and Grease | mg/L | 5 | 10
Oil And Grease (Visible Sheen) |  | No Visble Sheen | No Visble Sheen
Bold indicates exceedance of Part F Item 18(a) Maximum Concentration

## SNP - MMS9 (hidden)
Sample ID |  | Part D Item 9
ALS ID |  | Maximum Average Concentration (mg/L) | Maximum Concentration of Any Grab Sample (mg/L)
Date Sampled
Parameter | Units
pH | pH | 6.0-9.5 | 6.0-9.5
Total Suspended Solids | mg/L | 50 | 100
Oil and Grease | mg/L
Oil And Grease (Visible Sheen) |  | No Visible Sheen | No Visible Sheen
Bold indicates exceedance of Part D Item 9 Maximum Concentration